## Code Data
R/R_m | R | Number of Stages
1.05 | 3.2025 | 30
1.053 | 3.2125 | 29
1.057 | 3.2225 | 28
1.06 | 3.2325 | 27
1.063 | 3.2425 | 27
1.066 | 3.2525 | 27
1.07 | 3.2625 | 27
1.073 | 3.2725 | 27
1.076 | 3.2825 | 27
1.08 | 3.2925 | 27
1.083 | 3.3025 | 27
1.086 | 3.3125 | 26
1.089 | 3.3225 | 25
1.093 | 3.3325 | 25
1.096 | 3.3425 | 25
1.099 | 3.3525 | 25
1.102 | 3.3625 | 25
1.106 | 3.3725 | 25
1.109 | 3.3825 | 25
1.112 | 3.3925 | 24
1.116 | 3.4025 | 24
1.119 | 3.4125 | 24
1.122 | 3.4225 | 24
1.125 | 3.4325 | 24
1.129 | 3.4425 | 24
1.132 | 3.4525 | 24
1.135 | 3.4625 | 24
1.139 | 3.4725 | 24
1.142 | 3.4825 | 22
1.145 | 3.4925 | 22
1.148 | 3.5025 | 22
1.152 | 3.5125 | 22
1.155 | 3.5225 | 22
1.158 | 3.5325 | 22
1.161 | 3.5425 | 22
1.165 | 3.5525 | 22
1.168 | 3.5625 | 22
1.171 | 3.5725 | 22
1.175 | 3.5825 | 22
1.178 | 3.5925 | 22
1.181 | 3.6025 | 22
1.184 | 3.6125 | 22
1.188 | 3.6225 | 22
1.191 | 3.6325 | 22
1.194 | 3.6425 | 22
1.198 | 3.6525 | 22
1.201 | 3.6625 | 22
1.204 | 3.6725 | 22
1.207 | 3.6825 | 22
1.211 | 3.6925 | 22
1.214 | 3.7025 | 22
1.217 | 3.7125 | 22
1.22 | 3.7225 | 22
1.224 | 3.7325 | 19
1.227 | 3.7425 | 19
1.23 | 3.7525 | 19
1.234 | 3.7625 | 19
1.237 | 3.7725 | 19
1.24 | 3.7825 | 19
1.243 | 3.7925 | 19
1.247 | 3.8025 | 19
1.25 | 3.8125 | 19
1.253 | 3.8225 | 19
1.257 | 3.8325 | 19 | 3.0331 | 1.2636
1.26 | 3.8425 | 19
1.263 | 3.8525 | 19
1.266 | 3.8625 | 19
1.27 | 3.8725 | 19
1.273 | 3.8825 | 19
1.276 | 3.8925 | 19
1.28 | 3.9025 | 19
1.283 | 3.9125 | 19
1.286 | 3.9225 | 19
1.289 | 3.9325 | 19
1.293 | 3.9425 | 19
1.296 | 3.9525 | 19
1.299 | 3.9625 | 19
1.302 | 3.9725 | 19
1.306 | 3.9825 | 19
1.309 | 3.9925 | 19
1.312 | 4.0025 | 19
1.316 | 4.0125 | 19
1.319 | 4.0225 | 19
1.322 | 4.0325 | 19
1.325 | 4.0425 | 19
1.329 | 4.0525 | 19
1.332 | 4.0625 | 19
1.335 | 4.0725 | 19
1.339 | 4.0825 | 19
1.342 | 4.0925 | 19
1.345 | 4.1025 | 19
1.348 | 4.1125 | 19
1.352 | 4.1225 | 19
1.355 | 4.1325 | 19
1.358 | 4.1425 | 19
1.361 | 4.1525 | 19
1.365 | 4.1625 | 19
1.368 | 4.1725 | 19
1.371 | 4.1825 | 19
1.375 | 4.1925 | 19
1.378 | 4.2025 | 18
1.381 | 4.2125 | 18
1.384 | 4.2225 | 18
1.388 | 4.2325 | 18
1.391 | 4.2425 | 18
1.394 | 4.2525 | 18
1.398 | 4.2625 | 18
1.401 | 4.2725 | 18
1.404 | 4.2825 | 18
1.407 | 4.2925 | 18
1.411 | 4.3025 | 17
1.414 | 4.3125 | 17
1.417 | 4.3225 | 17
1.42 | 4.3325 | 17
1.424 | 4.3425 | 17
1.427 | 4.3525 | 17
1.43 | 4.3625 | 17
1.434 | 4.3725 | 17
1.437 | 4.3825 | 17
1.44 | 4.3925 | 17
1.443 | 4.4025 | 17
1.447 | 4.4125 | 17
1.45 | 4.4225 | 17
1.453 | 4.4325 | 17
1.457 | 4.4425 | 18
1.46 | 4.4525 | 18
1.463 | 4.4625 | 18
1.466 | 4.4725 | 18
1.47 | 4.4825 | 18
1.473 | 4.4925 | 18
1.476 | 4.5025 | 18
1.48 | 4.5125 | 18
1.483 | 4.5225 | 18
1.486 | 4.5325 | 18
1.489 | 4.5425 | 18
1.493 | 4.5525 | 18
1.496 | 4.5625 | 18
1.499 | 4.5725 | 18
1.502 | 4.5825 | 18
1.506 | 4.5925 | 17
1.509 | 4.6025 | 17
1.512 | 4.6125 | 17
1.516 | 4.6225 | 17
1.519 | 4.6325 | 17
1.522 | 4.6425 | 17
1.525 | 4.6525 | 17
1.529 | 4.6625 | 17
1.532 | 4.6725 | 17
1.535 | 4.6825 | 17
1.539 | 4.6925 | 17
1.542 | 4.7025 | 17
1.545 | 4.7125 | 17
1.548 | 4.7225 | 17
1.552 | 4.7325 | 17
1.555 | 4.7425 | 17
1.558 | 4.7525 | 17
1.561 | 4.7625 | 17
1.565 | 4.7725 | 17
1.568 | 4.7825 | 17
1.571 | 4.7925 | 17
1.575 | 4.8025 | 17
1.578 | 4.8125 | 17
1.581 | 4.8225 | 17
1.584 | 4.8325 | 17
1.588 | 4.8425 | 17
1.591 | 4.8525 | 17
1.594 | 4.8625 | 17
1.598 | 4.8725 | 17
1.601 | 4.8825 | 17
1.604 | 4.8925 | 17
1.607 | 4.9025 | 17
1.611 | 4.9125 | 17
1.614 | 4.9225 | 17
1.617 | 4.9325 | 17
1.62 | 4.9425 | 17
1.624 | 4.9525 | 17
1.627 | 4.9625 | 17
1.63 | 4.9725 | 17
1.634 | 4.9825 | 16
1.637 | 4.9925 | 16
1.64 | 5.0025 | 16
1.643 | 5.0125 | 16
1.647 | 5.0225 | 16
1.65 | 5.0325 | 16
1.653 | 5.0425 | 16
1.657 | 5.0525 | 16
1.66 | 5.0625 | 16
1.663 | 5.0725 | 16
1.666 | 5.0825 | 16
1.67 | 5.0925 | 16
1.673 | 5.1025 | 16
1.676 | 5.1125 | 16
1.68 | 5.1225 | 16
1.683 | 5.1325 | 16
1.686 | 5.1425 | 16
1.689 | 5.1525 | 16
1.693 | 5.1625 | 16
1.696 | 5.1725 | 16
1.699 | 5.1825 | 16
1.702 | 5.1925 | 16
1.706 | 5.2025 | 16
1.709 | 5.2125 | 16
1.712 | 5.2225 | 16
1.716 | 5.2325 | 16
1.719 | 5.2425 | 16
1.722 | 5.2525 | 16
1.725 | 5.2625 | 16
1.729 | 5.2725 | 16
1.732 | 5.2825 | 16
1.735 | 5.2925 | 16
1.739 | 5.3025 | 16
1.742 | 5.3125 | 16
1.745 | 5.3225 | 16
1.748 | 5.3325 | 16
1.752 | 5.3425 | 16
1.755 | 5.3525 | 16
1.758 | 5.3625 | 16
1.761 | 5.3725 | 16
1.765 | 5.3825 | 16
1.768 | 5.3925 | 16
1.771 | 5.4025 | 16
1.775 | 5.4125 | 16
1.778 | 5.4225 | 16
1.781 | 5.4325 | 16
1.784 | 5.4425 | 16
1.788 | 5.4525 | 16
1.791 | 5.4625 | 16
1.794 | 5.4725 | 16
1.798 | 5.4825 | 16
1.801 | 5.4925 | 16
1.804 | 5.5025 | 15
1.807 | 5.5125 | 15
1.811 | 5.5225 | 15
1.814 | 5.5325 | 15
1.817 | 5.5425 | 15
1.82 | 5.5525 | 15
1.824 | 5.5625 | 15
1.827 | 5.5725 | 15
1.83 | 5.5825 | 15
1.834 | 5.5925 | 15
1.837 | 5.6025 | 15
1.84 | 5.6125 | 15
1.843 | 5.6225 | 15
1.847 | 5.6325 | 15
1.85 | 5.6425 | 15
1.853 | 5.6525 | 15
1.857 | 5.6625 | 15
1.86 | 5.6725 | 15
1.863 | 5.6825 | 15
1.866 | 5.6925 | 15
1.87 | 5.7025 | 15
1.873 | 5.7125 | 15
1.876 | 5.7225 | 15
1.88 | 5.7325 | 15
1.883 | 5.7425 | 15
1.886 | 5.7525 | 15
1.889 | 5.7625 | 15
1.893 | 5.7725 | 15
1.896 | 5.7825 | 15
1.899 | 5.7925 | 15
1.902 | 5.8025 | 15
1.906 | 5.8125 | 15
1.909 | 5.8225 | 15
1.912 | 5.8325 | 15
1.916 | 5.8425 | 15
1.919 | 5.8525 | 15
1.922 | 5.8625 | 15
1.925 | 5.8725 | 15
1.929 | 5.8825 | 15
1.932 | 5.8925 | 15
1.935 | 5.9025 | 15
1.939 | 5.9125 | 15
1.942 | 5.9225 | 15
1.945 | 5.9325 | 15
1.948 | 5.9425 | 15
1.952 | 5.9525 | 15
1.955 | 5.9625 | 15
1.958 | 5.9725 | 15
1.961 | 5.9825 | 15
1.965 | 5.9925 | 15
1.968 | 6.0025 | 15
1.971 | 6.0125 | 15
1.975 | 6.0225 | 15
1.978 | 6.0325 | 15
1.981 | 6.0425 | 15
1.984 | 6.0525 | 15
1.988 | 6.0625 | 15
1.991 | 6.0725 | 15
1.994 | 6.0825 | 15
1.998 | 6.0925 | 15

## Calculation
PED Lab Report
Group No - | 8
Group Member - | Gopal Gupta (20CH30008)
Yash Saraswat (20CH10087)
Arsh Singh (20CH10088)
Yuvika (20CH30037)
Given
Feed_Composition (x_f) | 0.18 | w/w%
| 0.20566 | %mole
x_d | 0.9 | %mole
x_b | 0.05 | %mole
Density of feed | 0.86628 | g/cc
Density of Top | 0.87692 | g/cc
Density of Bottom | 0.86423 | g/cc
Average Density | 0.86915 | g/cc
M_wf | 89.1207 | g
Feed | 34 | tonnes/hr
| 381.505 | Kmole/hr
Distillate | 69.8662 | Kmole/hr
Bottom | 311.6388 | Kmole/hr
Given Antoines Parameter
log_10(P_sat) = a - b/(t + C) Where P_sat in kPa and t in C
| Benzene | Toluene
a | 6.0191 | 6.0844
b | 1204.637 | 1347.62
c | 220.089 | 219.787
Density | 0.8787 | 0.8636 | g/cc
Boiling Point | 80.05 | 110.6 | C
mole fraction Distillate | 0.9 | 0.1
mole fraction Botton | 0.05 | 0.95
P_sat in kPa_82 | 107.4882 | 41.5808 | Kpa
P_sat in kPa_dew | 138.6547 | 55.314 | Kpa
T in C in Reflux Drum (Bubble point) | 82 | C
Top Col Temperature(Dew point of D) | 90.6155 | C
Bubble pressure reflux drum | 100.8975 | Kpa
Considering 0.3 kg/cm^2 positive gauge pressure therefore it operate a 101.325 Kpa + 0.3 kg/cm^2
P_Top_col | 130.3182 | 130.3207
P_sat in kPa | 300.0514 | 131.3978
T in C for Boiler | 120.0258 | C
Bubble pressure for bottom colm | 139.8294 | 139.8305 | Kpa
Temperature © |  | Pure Component Vapour Pressure(Kpa)
|  | Benzene | Toluene
Col Top | 90.6155 | 138.6547 | 55.314
Col Bot | 120.0258 | 300.0514 | 131.3978
alpha_top | 2.5067
alpha_bot | 2.2835
alpha | 2.3925
S-m | 5.8941
R_min | 2.9263
R | 4.1261
S-S_m/S | 0.40121
S | 9.8433
Feed Location
S_r/S_s | 2.2273
Number of Rectification Tray
Effieciency | 0.7
Number of rec tray | 10
Number of str tray | 5
Table : Effect of variation of reflux ratio.
R/Rm | Reflux Ratio (R) | Number of Ideal Stages | Number of rectification Tray | Number of stripping Tray | Total number of trays considering one additional tray for feed section
1.2 | 3.5116 | 11.6623 | 12 | 6 | 19
1.21 | 3.5408 | 11.53 | 12 | 6 | 19
1.22 | 3.5701 | 11.4048 | 12 | 6 | 19
1.23 | 3.5993 | 11.2861 | 12 | 6 | 19
1.24 | 3.6286 | 11.1734 | 12 | 6 | 19
1.25 | 3.6579 | 11.0661 | 11 | 5 | 17
1.26 | 3.6871 | 10.9638 | 11 | 5 | 17
1.27 | 3.7164 | 10.8662 | 11 | 5 | 17
1.28 | 3.7457 | 10.7728 | 11 | 5 | 17
1.29 | 3.7749 | 10.6835 | 11 | 5 | 17
1.3 | 3.8042 | 10.5979 | 11 | 5 | 17
1.31 | 3.8334 | 10.5157 | 11 | 5 | 17
1.32 | 3.8627 | 10.4368 | 11 | 5 | 17
1.33 | 3.892 | 10.3609 | 11 | 5 | 17
1.34 | 3.9212 | 10.2878 | 11 | 5 | 17
1.35 | 3.9505 | 10.2174 | 11 | 5 | 17
1.36 | 3.9798 | 10.1496 | 11 | 5 | 17
1.37 | 4.009 | 10.0841 | 10 | 5 | 16
1.38 | 4.0383 | 10.0208 | 10 | 5 | 16
1.39 | 4.0675 | 9.9597 | 10 | 5 | 16
1.4 | 4.0968 | 9.9006 | 10 | 5 | 16
1.41 | 4.1261 | 9.8433 | 10 | 5 | 16
1.42 | 4.1553 | 9.7879 | 10 | 5 | 16
1.43 | 4.1846 | 9.7342 | 10 | 5 | 16
1.44 | 4.2139 | 9.6821 | 10 | 5 | 16
1.45 | 4.2431 | 9.6316 | 10 | 5 | 16
1.46 | 4.2724 | 9.5825 | 10 | 5 | 16
1.47 | 4.3017 | 9.5348 | 10 | 5 | 16
1.48 | 4.3309 | 9.4885 | 10 | 5 | 16
1.49 | 4.3602 | 9.4435 | 10 | 5 | 16
1.5 | 4.3894 | 9.3996 | 10 | 5 | 16
1.51 | 4.4187 | 9.357 | 10 | 5 | 16
1.52 | 4.448 | 9.3155 | 10 | 5 | 16
1.53 | 4.4772 | 9.2751 | 10 | 5 | 16
1.54 | 4.5065 | 9.2357 | 10 | 5 | 16
1.55 | 4.5358 | 9.1972 | 10 | 5 | 16

## Design_cal
Tray Design Calculation
Molecular Weight Of Feed
M_f | 89.1207 | g
M_d | 79.2053 | g
M_b | 91.1817 | g
Flow Rate
mole fraction Distillate | 0.9 | 0.1
mole fraction Botton | 0.05 | 0.95
Feed(Q_f) | 381.505 | Kmole/hr
| 9.4444 | kg/sec
Distillate | 69.8662 | Kmole/hr
Bottom | 311.6388 | Kmole/hr
Considerring 50% capacity | 1
Distillate flow(m_D) | 5547.3779 | kg/hr
| 1.5409 | kg/sec
Bottom Flow(m_B) | 28452.6221 | kg/hr
| 7.9035 | kg/sec
R_min | 2.9263 | Kg/sec
R/R_min | 1.2
Design of a bubble cap tray for the top tray condition specified as
Vapour Flow Rate(m_V) | 6.935 | kg/sec
Liquid Flow Rate(m_L) | 5.3978 | kg/sec
Density Of the Vapour(rho_V) | 3.4145 | kg/m^3
Density Of the Liquid(rho_L) | 874.773 | kg/m^3
Flow Rate of Vapour(Q_V) | 2.0311 | m^3/s
Flow Rate of Liquid(Q_L) | 0.0061705 | m^3/s
| 22.2139 | m^3/hr
Tray Diameter (Estimation by Fair and Mathews Correlation)
F_LV | 0.048628
LN(F_LV) | -3.0236
Tray spacing (mm) | a3 | a2 | al | a0
300 | -0.0157 | -0.1863 | -0.7713 | -2.7708
450 | -0.0178 | -0.2027 | -0.8161 | -2.5493
600 | -0.0172 | -0.2071 | -0.8609 | -2.3289
900 | -0.0182 | -0.2156 | -0.8951 | -2.1038
Tray spacing | 600 | mm
LN(C_sb) | -2.3318
C_sb | 0.097123
Assuming 75% flooding
j | 0.85
Surface tension(sigma) | 20 | dyne/cm
U_V,n | 1.3188 | m/s
Typically, as a first trial, the weir length can be considered to be 0.77D equivalent to Adc = 0.12A, i.e., k is 12%.
downcomer area fraction (k) | 0.12 | %
tower diameter(D) | 1.49 | m
| 1490 | mm
Table 17.8 Increment criteria for vessels fabricated from plates.
D (mm) | 450 | 1000 | 3000 | 5000
Increment (mm) | 50 | 100 | 200 | 300
Therefore, Tower Diameter (D) | 1600 | mm | 62.9922 | inches
Area | 2.01 | m^2
Actual Number of Trays
Rectification Section Tray | 10
Stripping Section Tray | 8
Feed Tray | 1
Column_rec+Strp Height | 9600 | mm
Feed tray Spacing(1.5 TS) | 900 | mm
Additional 150 mm over the normal tray spacing whenever the downcomer is provided with a separate seal pan.
TS + 150 | 750 | mm
Minimum TS is 1200 mm where manholes are provided. One manhole is to be provided after 8 to 10 trays.
Manhole Spacing (2 number) | 2400 | mm
Tower top dome height up to TTL (tangent length) may be twice the regular spacing of the tray or minimum 1200 mm from the top tray deck.
2 TS | 1200 | mm
Tower Height | 14900 | mm
| 14.9 | m
Thickness of the Column(pd/2fj+p) | 1.3932 | mm
Therefore, Thickness is around 1.5 mm and this thickeness is not availabe so we take thockness as 5 mm
t | 5 | mm
Carbon Steel Cost | 70 | rs/kg
Density of Carbon Steel | 7840 | kg/m^3
Cost Of the Column | 205513.441 | Rs
Diameter (inches) | Cost/Plate (Rs)
60 | 55000
70 | 65000
80 | 85000
90 | 110000
100 | 120000
Total Cost Of the tray | 1087489.32 | Rs
Tatal Cost of Column and Tray | 1293002.761 | Rs
Heat Load of the Reboiler and Condenser
| Benzene | Toluene
Cpl (kJ/kmol K), average | 134.8 | 155.96
Cpv (kJ/kmol K), average | 82.44 | 103.7
Heat of vaporisation at NBP, l (kJ/kmol) | 30.77 | 38.06
C_p_L_mix | 136.916 | (kJ/kmol K)
C_p_V_mix | 84.566 | (kJ/kmol K)
Heat of Vap_mix | 31.499 | kJ/kmol
Q_v | -239579.0731 | W
Q_l | -289400.1919 | W
Duty of Condenser | 528979.2651 | W
OverAll Heat Transfer Coefficient_condenser | 65 | Btu/ft^2.F.h
| 369.0895 | W/m^2.K
LMTD | 46.2555
Area of Condenser | 30.9844 | m^2
| 333.5133 | ft^2
Enthalpy of Formation | Benzene | Toluene
| 82745.3903 | 50088.5161 | J/mol
Enthalpy of Saturated Feed | 56804.833 | J/Kg
Enathalpy Of Distillate | 79479.7029 | J/Kg
Enathalpy Of Bottom | 51721.3599 | J/Kg
Duty of Reboiler | 522912.5984 | W
LMTD for Reboiler | 8.4003
OverAll Heat Transfer Coefficient | 567.5 | W/m^2.K
Area Of the Reboiler | 109.6907 | m^2
| 1180.6997 | ft^2
Cost Table for Condenser
Heat transfer Area(ft^2) | Cost( Rs)
0 | 0
1000 | 780000
1200 | 950000
1400 | 1220000
1600 | 1450000
Cost Of Condenser | 255451.2072 | RS
Cost Table forReboiler
Heat transfer Area(ft^2) | Cost( Rs)
0 | 0
1000 | 400000
1400 | 500000
1800 | 620000
2200 | 800000
2600 | 1000000
Cost Of Reboiler | 434820.9341 | RS
Total Cost | 4759859.7654 | Rs
Salvage | 1903943.9062
life | 10
Total Annual Cost | 951971.9531 | Rs/Year
Operating Cost
Flow Rate of Water Condenser | 8.9962 | kg/s
Cost of cooling water | 0.25 | rs/1000 kg
Cost of cooling water for Operating 8000 hrs | 64772.9712 | Rs/Year
Flow Rate of Steam | 0.19367 | Kg/s
Steam Price | 0.2 | Rs/kg
Cost of the steam for Operating 8000 hrs | 1115546.8765 | Rs/Year
Total Cost per Annum incluing operating cost | 2132291.8008 | Rs/Year
| R/R_m | Ideal Rectifying stages | Ideal Stripping stages | Ideal Stages | Actual Rectifying Stages | Actual Stripping | Actual Stages | F_LV | C_sb | U_V,n | Tower Diameter(m) | Tower Height | Col_tray_cost | Q_c (W) | Q_r (W) | Area Of Condenser | Cost of Condenser | Area of Reboiler | Cost of Reboiler | Total Annual Cost ( RS crores) | Operating Cost ( RS crores) | Total Cost ( RS crores)
| 1.05 | 9 | 10 | 20 | 13 | 14 | 28 | 0.047136 | 0.097361 | 1.322 | 1.52 | 20.9 | 1722142.0527 | 477513.1005 | 471446.4338 | 301.0647 | 226765.9511 | 1064.4927 | 391689.2342 | 1.3107 | 1.0642 | 2.3749
| 1.1 | 8 | 8 | 17 | 12 | 11 | 24 | 0.047668 | 0.097276 | 1.3209 | 1.54 | 17.9 | 1512091.6046 | 494668.4887 | 488601.822 | 311.8809 | 236327.7031 | 1103.2284 | 406066.4675 | 1.2065 | 1.1029 | 2.3094
| 1.15 | 8 | 7 | 16 | 11 | 10 | 22 | 0.048164 | 0.097197 | 1.3198 | 1.57 | 16.7 | 1439747.3769 | 511823.8769 | 505757.2102 | 322.6971 | 245889.4552 | 1141.964 | 420443.7008 | 1.1794 | 1.1416 | 2.321
| 1.2 | 7 | 7 | 15 | 10 | 9 | 20 | 0.048628 | 0.097123 | 1.3188 | 1.59 | 15.5 | 1343399.0328 | 528979.2651 | 522912.5984 | 333.5133 | 255451.2072 | 1180.6997 | 434820.9341 | 1.1389 | 1.1803 | 2.3192
| 1.25 | 7 | 6 | 14 | 10 | 8 | 19 | 0.049063 | 0.097053 | 1.3178 | 1.62 | 14.9 | 1321752.7955 | 546134.6532 | 540067.9865 | 344.3295 | 265012.9593 | 1219.4353 | 449198.1674 | 1.1401 | 1.219 | 2.3591
| 1.3 | 7 | 6 | 14 | 10 | 8 | 19 | 0.049472 | 0.096987 | 1.317 | 1.64 | 14.9 | 1350502.83 | 563290.0414 | 557223.3747 | 355.1457 | 274574.7113 | 1258.171 | 463575.4007 | 1.1696 | 1.2577 | 2.4273
| 1.35 | 7 | 6 | 13 | 10 | 8 | 19 | 0.049856 | 0.096925 | 1.3161 | 1.67 | 14.9 | 1393627.8817 | 580445.4296 | 574378.7629 | 365.9619 | 284136.4634 | 1296.9066 | 477952.634 | 1.2072 | 1.2964 | 2.5036
| 1.4 | 7 | 5 | 13 | 9 | 8 | 18 | 0.050218 | 0.096867 | 1.3153 | 1.69 | 14.3 | 1350199.6278 | 597600.8178 | 591534.1511 | 376.7782 | 293698.2154 | 1335.6423 | 492329.8672 | 1.1963 | 1.3351 | 2.5314
| 1.45 | 6 | 5 | 12 | 9 | 7 | 17 | 0.05056 | 0.096812 | 1.3146 | 1.71 | 13.7 | 1303808.5742 | 614756.206 | 608689.5393 | 387.5944 | 303259.9674 | 1374.3779 | 506707.1005 | 1.1837 | 1.3738 | 2.5575
| 1.5 | 6 | 5 | 12 | 9 | 7 | 17 | 0.050884 | 0.096759 | 1.3139 | 1.73 | 13.7 | 1329595.809 | 631911.5942 | 625844.9275 | 398.4106 | 312821.7195 | 1413.1136 | 521084.3338 | 1.2116 | 1.4125 | 2.6241
| 1.55 | 6 | 5 | 12 | 9 | 7 | 17 | 0.05119 | 0.09671 | 1.3132 | 1.76 | 13.7 | 1368276.6612 | 649066.9824 | 643000.3157 | 409.2268 | 322383.4715 | 1451.8493 | 535461.5671 | 1.2466 | 1.4512 | 2.6978
| 1.6 | 6 | 5 | 11 | 9 | 7 | 17 | 0.051481 | 0.096663 | 1.3125 | 1.78 | 13.7 | 1394063.896 | 666222.3705 | 660155.7039 | 420.043 | 331945.2236 | 1490.5849 | 549838.8004 | 1.2745 | 1.4899 | 2.7644
| 1.65 | 6 | 5 | 11 | 9 | 6 | 16 | 0.051757 | 0.096618 | 1.3119 | 1.8 | 13.1 | 1339525.1431 | 683377.7587 | 677311.092 | 430.8592 | 341506.9756 | 1529.3206 | 564216.0337 | 1.2573 | 1.5286 | 2.7859
| 1.7 | 6 | 4 | 11 | 8 | 6 | 15 | 0.052019 | 0.096576 | 1.3114 | 1.82 | 12.5 | 1282023.5905 | 700533.1469 | 694466.4802 | 441.6754 | 351068.7277 | 1568.0562 | 578593.267 | 1.2385 | 1.5673 | 2.8058
| 1.75 | 6 | 4 | 11 | 8 | 6 | 15 | 0.052269 | 0.096535 | 1.3108 | 1.84 | 12.5 | 1304848.0256 | 717688.5351 | 711621.8684 | 452.4916 | 360630.4797 | 1606.7919 | 592970.5003 | 1.2647 | 1.606 | 2.8707
| 1.8 | 6 | 4 | 11 | 8 | 6 | 15 | 0.052508 | 0.096496 | 1.3103 | 1.87 | 12.5 | 1339084.6781 | 734843.9233 | 728777.2566 | 463.3078 | 370192.2318 | 1645.5275 | 607347.7336 | 1.2973 | 1.6447 | 2.942
| 1.85 | 6 | 4 | 11 | 8 | 6 | 15 | 0.052735 | 0.096459 | 1.3098 | 1.89 | 12.5 | 1361909.1132 | 751999.3115 | 745932.6448 | 474.124 | 379753.9838 | 1684.2632 | 621724.9669 | 1.3235 | 1.6834 | 3.0069
| 1.9 | 6 | 4 | 11 | 8 | 6 | 15 | 0.052952 | 0.096424 | 1.3093 | 1.91 | 12.5 | 1384733.5483 | 769154.6997 | 763088.033 | 484.9402 | 389315.7359 | 1722.9988 | 636102.2002 | 1.3497 | 1.7221 | 3.0718
| 1.95 | 6 | 4 | 11 | 8 | 6 | 15 | 0.05316 | 0.09639 | 1.3088 | 1.93 | 12.5 | 1407557.9833 | 786310.0879 | 780243.4212 | 495.7565 | 398877.4879 | 1761.7345 | 650479.4335 | 1.3759 | 1.7608 | 3.1367
| 2 | 6 | 4 | 11 | 8 | 6 | 15 | 0.053359 | 0.096358 | 1.3084 | 1.95 | 12.5 | 1430382.4184 | 803465.476 | 797398.8093 | 506.5727 | 408439.24 | 1800.4701 | 664856.6668 | 1.4021 | 1.7995 | 3.2016
Note on A117: gopal gupta: Perrys_Chemical_Engineers_Handbook - 11-26 HEAT-TRANSFER EQUIPMENT
Note on A135: gopal gupta: Perrys_Chemical_Engineers_Handbook - 11-26 HEAT-TRANSFER EQUIPMENT TABLE 11-7 Jacketed Vessels: Overall Coefficients

## Cost_table
Table:
R/R_m | Ideal Rectifying stages | Ideal Stripping stages | Ideal Stages | Actual Rectifying Stages | Actual Stripping | Actual Stages | Tower Diameter(m) | Tower Height | Col_tray_cost | Q_c (W) | Q_r (W) | Cost of Condenser | Cost of Reboiler | Total Annual Cost ( RS crores) | Operating Cost ( RS crores) | Total Cost ( RS crores)
1.05 | 9 | 10 | 20 | 13 | 14 | 28 | 1.52 | 20.9 | 1722142.0527 | 477513.1005 | 471446.4338 | 226765.9511 | 391689.2342 | 1.3107 | 1.0642 | 2.3749
1.1 | 8 | 8 | 17 | 12 | 11 | 24 | 1.54 | 17.9 | 1512091.6046 | 494668.4887 | 488601.822 | 236327.7031 | 406066.4675 | 1.2065 | 1.1029 | 2.3094
1.15 | 8 | 7 | 16 | 11 | 10 | 22 | 1.57 | 16.7 | 1439747.3769 | 511823.8769 | 505757.2102 | 245889.4552 | 420443.7008 | 1.1794 | 1.1416 | 2.321
1.2 | 7 | 7 | 15 | 10 | 9 | 20 | 1.59 | 15.5 | 1343399.0328 | 528979.2651 | 522912.5984 | 255451.2072 | 434820.9341 | 1.1389 | 1.1803 | 2.3192
1.25 | 7 | 6 | 14 | 10 | 8 | 19 | 1.62 | 14.9 | 1321752.7955 | 546134.6532 | 540067.9865 | 265012.9593 | 449198.1674 | 1.1401 | 1.219 | 2.3591
1.3 | 7 | 6 | 14 | 10 | 8 | 19 | 1.64 | 14.9 | 1350502.83 | 563290.0414 | 557223.3747 | 274574.7113 | 463575.4007 | 1.1696 | 1.2577 | 2.4273
1.35 | 7 | 6 | 13 | 10 | 8 | 19 | 1.67 | 14.9 | 1393627.8817 | 580445.4296 | 574378.7629 | 284136.4634 | 477952.634 | 1.2072 | 1.2964 | 2.5036
1.4 | 7 | 5 | 13 | 9 | 8 | 18 | 1.69 | 14.3 | 1350199.6278 | 597600.8178 | 591534.1511 | 293698.2154 | 492329.8672 | 1.1963 | 1.3351 | 2.5314
1.45 | 6 | 5 | 12 | 9 | 7 | 17 | 1.71 | 13.7 | 1303808.5742 | 614756.206 | 608689.5393 | 303259.9674 | 506707.1005 | 1.1837 | 1.3738 | 2.5575
1.5 | 6 | 5 | 12 | 9 | 7 | 17 | 1.73 | 13.7 | 1329595.809 | 631911.5942 | 625844.9275 | 312821.7195 | 521084.3338 | 1.2116 | 1.4125 | 2.6241
1.55 | 6 | 5 | 12 | 9 | 7 | 17 | 1.76 | 13.7 | 1368276.6612 | 649066.9824 | 643000.3157 | 322383.4715 | 535461.5671 | 1.2466 | 1.4512 | 2.6978
1.6 | 6 | 5 | 11 | 9 | 7 | 17 | 1.78 | 13.7 | 1394063.896 | 666222.3705 | 660155.7039 | 331945.2236 | 549838.8004 | 1.2745 | 1.4899 | 2.7644
1.65 | 6 | 5 | 11 | 9 | 6 | 16 | 1.8 | 13.1 | 1339525.1431 | 683377.7587 | 677311.092 | 341506.9756 | 564216.0337 | 1.2573 | 1.5286 | 2.7859
1.7 | 6 | 4 | 11 | 8 | 6 | 15 | 1.82 | 12.5 | 1282023.5905 | 700533.1469 | 694466.4802 | 351068.7277 | 578593.267 | 1.2385 | 1.5673 | 2.8058
1.75 | 6 | 4 | 11 | 8 | 6 | 15 | 1.84 | 12.5 | 1304848.0256 | 717688.5351 | 711621.8684 | 360630.4797 | 592970.5003 | 1.2647 | 1.606 | 2.8707
1.8 | 6 | 4 | 11 | 8 | 6 | 15 | 1.87 | 12.5 | 1339084.6781 | 734843.9233 | 728777.2566 | 370192.2318 | 607347.7336 | 1.2973 | 1.6447 | 2.942
1.85 | 6 | 4 | 11 | 8 | 6 | 15 | 1.89 | 12.5 | 1361909.1132 | 751999.3115 | 745932.6448 | 379753.9838 | 621724.9669 | 1.3235 | 1.6834 | 3.0069
1.9 | 6 | 4 | 11 | 8 | 6 | 15 | 1.91 | 12.5 | 1384733.5483 | 769154.6997 | 763088.033 | 389315.7359 | 636102.2002 | 1.3497 | 1.7221 | 3.0718
1.95 | 6 | 4 | 11 | 8 | 6 | 15 | 1.93 | 12.5 | 1407557.9833 | 786310.0879 | 780243.4212 | 398877.4879 | 650479.4335 | 1.3759 | 1.7608 | 3.1367
2 | 6 | 4 | 11 | 8 | 6 | 15 | 1.95 | 12.5 | 1430382.4184 | 803465.476 | 797398.8093 | 408439.24 | 664856.6668 | 1.4021 | 1.7995 | 3.2016
|  |  | x | y |  | x | y
|  |  | 1.2 | 0 |  | 0 | 2.31
|  |  | 1.2 | 2.31 |  | 1.2 | 2.31

## Design_cal (3) (hidden)
Tray Design Calculation
Molecular Weight Of Feed
M_f | 89.1207 | g
M_d | 79.2053 | g
M_b | 91.1817 | g
Flow Rate
mole fraction Distillate | 0.9 | 0.1
mole fraction Botton | 0.05 | 0.95
Feed(Q_f) | 381.505 | Kmole/hr
| 9.4444 | kg/sec
Distillate | 69.8662 | Kmole/hr
Bottom | 311.6388 | Kmole/hr
Considerring 50% capacity | 1
Distillate flow(m_D) | 5547.3779 | kg/hr
| 1.5409 | kg/sec
Bottom Flow(m_B) | 28452.6221 | kg/hr
| 7.9035 | kg/sec
R_min | 2.9263 | Kg/sec
R/R_min | 1.227
Design of a bubble cap tray for the top tray condition specified as
Vapour Flow Rate(m_V) | 7.0564 | kg/sec
Liquid Flow Rate(m_L) | 5.5193 | kg/sec
Density Of the Vapour(rho_V) | 3.4145 | kg/m^3
Density Of the Liquid(rho_L) | 874.773 | kg/m^3
Flow Rate of Vapour(Q_V) | 2.0666 | m^3/s
Flow Rate of Liquid(Q_L) | 0.0063094 | m^3/s
| 22.7137 | m^3/hr
Tray Diameter (Estimation by Fair and Mathews Correlation)
F_LV | 0.048866
LN(F_LV) | -3.0187
Tray spacing (mm) | a3 | a2 | al | a0
300 | -0.0157 | -0.1863 | -0.7713 | -2.7708
450 | -0.0178 | -0.2027 | -0.8161 | -2.5493
600 | -0.0172 | -0.2071 | -0.8609 | -2.3289
900 | -0.0182 | -0.2156 | -0.8951 | -2.1038
Tray spacing | 600 | mm
LN(C_sb) | -2.3322
C_sb | 0.097084
Assuming 70% flooding
j | 0.8
Surface tension(sigma) | 20 | dyne/cm
U_V,n | 1.2407 | m/s
Typically, as a first trial, the weir length can be considered to be 0.77D equivalent to Adc = 0.12A, i.e., k is 12%.
downcomer area fraction (k) | 0.12 | %
tower diameter(D) | 1.55 | m
| 1550 | mm
Table 17.8 Increment criteria for vessels fabricated from plates.
D (mm) | 450 | 1000 | 3000 | 5000
Increment (mm) | 50 | 100 | 200 | 300
Therefore, Tower Diameter (D) | 1700 | mm | 66.9292 | inches
Area | 2.27 | m^2
Actual Number of Trays
Rectification Section Tray | 11
Stripping Section Tray | 5
Feed Tray | 1
Column_rec+Strp Height | 8400 | mm
Feed tray Spacing(1.5 TS) | 900 | mm
Additional 150 mm over the normal tray spacing whenever the downcomer is provided with a separate seal pan.
TS + 150 | 750 | mm
Minimum TS is 1200 mm where manholes are provided. One manhole is to be provided after 8 to 10 trays.
Manhole Spacing (2 number) | 2400 | mm
Tower top dome height up to TTL (tangent length) may be twice the regular spacing of the tray or minimum 1200 mm from the top tray deck.
2 TS | 1200 | mm
Tower Height | 13700 | mm
| 13.7 | m
Thickness of the Column(pd/2fj+p) | 1.4803 | mm
Therefore, Thickness is around 1.5 mm and this thickeness is not availabe so we take thockness as 5 mm
t | 5 | mm
Carbon Steel Cost | 70 | rs/kg
Density of Carbon Steel | 7840 | kg/m^3
Cost Of the Column | 200772.1493 | Rs
Diameter (inches) | Cost/Plate (Rs)
60 | 55000
70 | 65000
80 | 85000
90 | 110000
100 | 120000
Total Cost Of the tray | 1090142.8075 | Rs
Tatal Cost of Column and Tray | 1290914.9568 | Rs
Heat Load of the Reboiler and Condenser
| Benzene | Toluene
Cpl (kJ/kmol K), average | 134.8 | 155.96
Cpv (kJ/kmol K), average | 82.44 | 103.7
Heat of vaporisation at NBP, l (kJ/kmol) | 30.77 | 38.06
C_p_L_mix | 136.916 | (kJ/kmol K)
C_p_V_mix | 84.566 | (kJ/kmol K)
Heat of Vap_mix | 31.499 | kJ/kmol
Q_v | -243774.7742 | W
Q_l | -295911.6962 | W
Duty of Condenser | 539686.4705 | W
OverAll Heat Transfer Coefficient_condenser | 65 | Btu/ft^2.F.h
| 369.0895 | W/m^2.K
LMTD | 46.0735
Area of Condenser | 31.7364 | m^2
| 341.6079 | ft^2
Enthalpy of Formation | Benzene | Toluene
| 82745.3903 | 50088.5161 | J/mol
Enthalpy of Saturated Feed | 56804.833 | J/Kg
Enathalpy Of Distillate | 79479.7029 | J/Kg
Enathalpy Of Bottom | 51721.3599 | J/Kg
Duty of Reboiler | 533619.8038 | W
LMTD for Reboiler | 8.4003
OverAll Heat Transfer Coefficient | 567.5 | W/m^2.K
Area Of the Reboiler | 111.9367 | m^2
| 1204.8758 | ft^2
Cost Table for Condenser
Heat transfer Area(ft^2) | Cost( Rs)
0 | 0
1000 | 780000
1200 | 950000
1400 | 1220000
1600 | 1450000
Cost Of Condenser | 262606.9641 | RS
Cost Table forReboiler
Heat transfer Area(ft^2) | Cost( Rs)
0 | 0
1000 | 400000
1400 | 500000
1800 | 620000
2200 | 800000
2600 | 1000000
Cost Of Reboiler | 443794.2076 | RS
Total Cost | 4793558.7084 | Rs
Rate of Interest per Annum | 0.2
Total Annual Cost | 958711.7417 | Rs/Year
Operating Cost
Flow Rate of Steam | 0.19764 | Kg/s
Steam Price | 0.2 | Rs/kg
Cost of the steam for Operating 8000 hrs | 1138388.9147 | Rs/Year
Total Cost per Annum incluing operating cost | 2097100.6564 | Rs/Year
| R/R_m | Ideal Rectifying stages | Ideal Stripping stages | Ideal Stages | Actual Rectifying Stages | Actual Stripping | Actual Stages | F_LV | C_sb | U_V,n | Tower Diameter(m) | Tower Height | Col_tray_cost | Q_c (W) | Q_r (W) | Area Of Condenser | Cost of Condenser | Area of Reboiler | Cost of Reboiler | Total Annual Cost ( RS crores) | Operating Cost ( RS crores) | Total Cost ( RS crores)
| 1.05 | 9 | 10 | 20 | 13 | 14 | 28 | 0.047136 | 0.097361 | 1.2443 | 1.56 | 20.9 | 1806514.212 | 478793.549 | 472726.8823 | 303.0642 | 228533.5578 | 1067.3839 | 392762.326 | 1.1653 | 1.0085 | 2.1738
| 1.1 | 8 | 8 | 17 | 12 | 11 | 24 | 0.047668 | 0.097276 | 1.2432 | 1.59 | 17.9 | 1602484.1892 | 495994.9392 | 489928.2725 | 313.9522 | 238158.8138 | 1106.2234 | 407178.1118 | 1.079 | 1.0452 | 2.1242
| 1.15 | 8 | 7 | 16 | 11 | 10 | 22 | 0.048164 | 0.097197 | 1.2422 | 1.61 | 16.7 | 1506135.8451 | 513196.3295 | 507129.6628 | 324.8403 | 247784.0698 | 1145.0629 | 421593.8975 | 1.0442 | 1.0819 | 2.1261
| 1.2 | 7 | 7 | 15 | 10 | 9 | 20 | 0.048628 | 0.097123 | 1.2412 | 1.64 | 15.5 | 1418977.6187 | 530397.7197 | 524331.053 | 335.7283 | 257409.3259 | 1183.9024 | 436009.6833 | 1.014 | 1.1186 | 2.1326
| 1.25 | 7 | 6 | 14 | 10 | 8 | 19 | 0.049063 | 0.097053 | 1.2403 | 1.66 | 14.9 | 1379252.8645 | 547599.11 | 541532.4433 | 346.6164 | 267034.5819 | 1222.742 | 450425.469 | 1.0064 | 1.1553 | 2.1617
| 1.3 | 7 | 6 | 14 | 10 | 8 | 19 | 0.049472 | 0.096987 | 1.2395 | 1.69 | 14.9 | 1422377.9163 | 564800.5002 | 558733.8335 | 357.5044 | 276659.8379 | 1261.5815 | 464841.2548 | 1.0387 | 1.192 | 2.2307
| 1.35 | 7 | 6 | 13 | 10 | 8 | 19 | 0.049856 | 0.096925 | 1.2387 | 1.71 | 14.9 | 1451127.9508 | 582001.8905 | 575935.2238 | 368.3925 | 286285.0939 | 1300.421 | 479257.0405 | 1.064 | 1.2287 | 2.2927
| 1.4 | 7 | 5 | 13 | 9 | 8 | 18 | 0.050218 | 0.096867 | 1.2379 | 1.74 | 14.3 | 1418371.2145 | 599203.2807 | 593136.6141 | 379.2805 | 295910.3499 | 1339.2605 | 493672.8263 | 1.0598 | 1.2654 | 2.3252
| 1.45 | 6 | 5 | 12 | 9 | 7 | 17 | 0.05056 | 0.096812 | 1.2372 | 1.76 | 13.7 | 1368276.6612 | 616404.671 | 610338.0043 | 390.1686 | 305535.606 | 1378.1001 | 508088.612 | 1.0473 | 1.3021 | 2.3494
| 1.5 | 6 | 5 | 12 | 9 | 7 | 17 | 0.050884 | 0.096759 | 1.2366 | 1.78 | 13.7 | 1394063.896 | 633606.0613 | 627539.3946 | 401.0566 | 315160.862 | 1416.9396 | 522504.3978 | 1.0712 | 1.3388 | 2.41
| 1.55 | 6 | 5 | 12 | 9 | 7 | 17 | 0.05119 | 0.09671 | 1.2359 | 1.81 | 13.7 | 1432744.7481 | 650807.4515 | 644740.7848 | 411.9446 | 324786.118 | 1455.7791 | 536920.1836 | 1.1013 | 1.3754 | 2.4767
| 1.6 | 6 | 5 | 11 | 9 | 7 | 17 | 0.051481 | 0.096663 | 1.2353 | 1.83 | 13.7 | 1458531.9829 | 668008.8418 | 661942.1751 | 422.8327 | 334411.374 | 1494.6186 | 551335.9693 | 1.1253 | 1.4121 | 2.5374
| 1.65 | 6 | 5 | 11 | 9 | 6 | 16 | 0.051757 | 0.096618 | 1.2348 | 1.85 | 13.1 | 1400289.7304 | 685210.232 | 679143.5653 | 433.7207 | 344036.63 | 1533.4582 | 565751.7551 | 1.1088 | 1.4488 | 2.5576
| 1.7 | 6 | 4 | 11 | 8 | 6 | 15 | 0.052019 | 0.096576 | 1.2342 | 1.88 | 12.5 | 1350496.8957 | 702411.6223 | 696344.9556 | 444.6088 | 353661.8861 | 1572.2977 | 580167.5408 | 1.0965 | 1.4855 | 2.582
| 1.75 | 6 | 4 | 11 | 8 | 6 | 15 | 0.052269 | 0.096535 | 1.2337 | 1.9 | 12.5 | 1373321.3307 | 719613.0125 | 713546.3458 | 455.4968 | 363287.1421 | 1611.1372 | 594583.3266 | 1.119 | 1.5222 | 2.6412
| 1.8 | 6 | 4 | 11 | 8 | 6 | 15 | 0.052508 | 0.096496 | 1.2332 | 1.92 | 12.5 | 1396145.7658 | 736814.4028 | 730747.7361 | 466.3849 | 372912.3981 | 1649.9767 | 608999.1123 | 1.1415 | 1.5589 | 2.7004
| 1.85 | 6 | 4 | 11 | 8 | 6 | 15 | 0.052735 | 0.096459 | 1.2327 | 1.94 | 12.5 | 1418970.2009 | 754015.793 | 747949.1264 | 477.2729 | 382537.6541 | 1688.8162 | 623414.8981 | 1.164 | 1.5956 | 2.7596
| 1.9 | 6 | 4 | 11 | 8 | 6 | 15 | 0.052952 | 0.096424 | 1.2323 | 1.96 | 12.5 | 1441794.6359 | 771217.1833 | 765150.5166 | 488.161 | 392162.9101 | 1727.6558 | 637830.6838 | 1.1865 | 1.6323 | 2.8188
| 1.95 | 6 | 4 | 11 | 8 | 6 | 15 | 0.05316 | 0.09639 | 1.2319 | 1.98 | 12.5 | 1464619.071 | 788418.5736 | 782351.9069 | 499.049 | 401788.1662 | 1766.4953 | 652246.4696 | 1.209 | 1.669 | 2.878
| 2 | 6 | 4 | 11 | 8 | 6 | 15 | 0.053359 | 0.096358 | 1.2314 | 2 | 12.5 | 1487443.506 | 805619.9638 | 799553.2971 | 509.937 | 411413.4222 | 1805.3348 | 666662.2554 | 1.2314 | 1.7057 | 2.9371
Note on A117: gopal gupta: Perrys_Chemical_Engineers_Handbook - 11-26 HEAT-TRANSFER EQUIPMENT
Note on A135: gopal gupta: Perrys_Chemical_Engineers_Handbook - 11-26 HEAT-TRANSFER EQUIPMENT TABLE 11-7 Jacketed Vessels: Overall Coefficients

## Tray Hydraulics
Tray Hydraulics
Flow Rate of Liquid
Q_L | 22.2139 | m^3/hr
Q_V | 2.0311 | m^3/s
Number of passes
Diameter of Tray(D) | 1.6 | m
Length of Calming Zone | 0.1 | m
Length of Weir(l_w) = 0.76D | 1.216 | m
Liquid loading (Q_l/l_w) | 18.268 | m^3/hr (m l_w)
Since Liquid Loading is less than 62 m^3/hr (m l_w), So single pass is OK
Area of Distribution over Tray
For X = l_dc/D | 0.76
A_dc/A | 0.12
Downcomer Width
w_dc | 0.28006 | m
Area of Tray (A) | 2.01 | m^2
Area of Downcomer (A_dc) | 0.2412 | m^2
Area of Calming( A_cal) | 0.1216 | m^2
Taking End Wastage Around 5% we get
Area of End Wastage(A_w) | 0.0201 | m^2
Considering 10% loss of total area due to backing strips, from geometry
net tray perforated Area(Ao,tray) | 1.2011 | m^2
Tray Layout
Since D > 1.2 m, cap nominal size, d_cap = 100 mm
d_cap | 100 | mm
From Table 14.6, we select carbon steel caps of 100 mm nominal size for which
Cap OD | 104 | mm
ID | 98.44 | mm
height | 76 | mm
Cap Area(A_cap) | 0.0084949 | m^2
Height of Shroud ring | 6 | mm
skirt height | 25 | mm
Trapezoidal slot with no. of slots | 26
R_s | 0.5 | mm
slot dimensions 8.5 mm * 4.2 mm
C_s | 0.74
h_s | 32 | mm
Area Ratios
reversal/riser | 1.52
slot/riser | 1.69
annular/riser (r) | 1.25
slot/cap | 0.62
Pitch (P = 1.25 * OD) | 130
Considering triangular pitch, number of caps per m2 of net perforated area of tray A_o,tray
number of Caps per m^2 | 69
Total Number of Caps | 84
Weir height
h_w = cap skirt clearance (25 mm) + shroud ring height (6 mm) + slot height (32 mm) + static seal (10 mm)
h_w | 73 | mm
h_w/TS | 12.1667 | % (OK)
Height over weir
h_ow | 22.1473 | mm
22.15mm( > 10 mm specified as minimum in text)
Tray pressure drop
A_riser/A_cap | 0.36686
A_riser/cap | 0.0031165 | m^2
Total riser area per tray in m2 , Ar | 0.26178 | m^2
Dry cap coefficient( Kc) | 0.50293 | mm/m.s
Rho_V/Rho_L | 0.0039033
h_dry | 32.307 | mm
Head loss through wet slots
Slot area per tray (A_s) | 0.44241 | m^2
Q_V,max | 1.8892 | m^3/s
Q_V/Q_V,max | 1.0751
The above Ratio is in the Range to operate
h_so (h_s + h_shroud) | 38 | mm
Mean Tray Diameter | 1.408 | m
Q_L/Mean Tray Diameter | 0.0043825 | m^3/s/m | ok
Tray Layout
Distance of weir from Tray Center | 0.51994 | m
Width of Calming Zone | 1.3618 | m
Average tray width where caps are placed | 1.4809 | m
average no of caps per row | 11.3917
No. of rows to accommodate 84 Caps | 7.3738
Gap between rows | 112.5833 | mm
Maximum number of rows that can be accommodated | 7.46 | >7.37 (Hence, OK)
Actual layout needs to be done to finalise number of rows but
7 rows can be accommodated and further calculations consider 7 rows
Gamma = (gap between caps/cap OD) |  | 0.25
s = Cap skirt clearance | 25.4 | mm
h_lo = h_w + h_ow | 95.1473 | mm
Considering square pitch, number of caps per m2 of net perforated area of tray A_o,tray
number of Caps per m^2 | 60
Total Number of Caps | 72
Total riser area per tray in m2 , Ar | 0.22439 | m^2
h_dry | 43.9734 | mm
C_s | 0.74
Slot area per tray (A_s) | 0.37921 | m^2
Q_V,max | 1.5336 | m^3/s
Q_V/Q_V,max | 1.3243
The above suugest overloaded Slots
Liquid gradient
V_o√𝜌_𝑣 | 1.5305 | ft/s
liquid load per ft mean tray width, f | 21.1725 | gpm
C_v can be found from fig.14.13 using the f and V_o√𝜌_𝑣
C_v | 1.14
{(Q_L/l_w)/C_d} | 24.0401
∆ = 1.14*7*𝛿
Putting {(Q_L/l_w)/C_d} and ∆ = 1.14*7*𝛿 in the above expression and solving for del
{(Q_L/l_w)/C_d} | 24.0401 | (Using the Equation Above)
𝛿 | 2.1571 | mm/row
∆ | 17.214 | 17 | mm (say)
Drop through aerated liquid(h_al)
Riser slot seal, h_ss | 13 | mm
dynamic slot seal,h_ds | 43.6473 | mm
F_Va | 2.4568
Beta | 0.62042
h_al = Beta * h_ds | 27.0794 | mm
h_tray=h_dry+h_so+h_al | 109.0529 | mm
Vapour distribution
h_cap = h_dry + h_so | 81.9734 | mm
r_vd | 0.21
Corrected ‘approach to flooding’
A_n | 1.7688 | m^2
U_V,n | 1.1483 | m/s
U_fV,n | 1.5515
j = U_V,n/U_fV,n | 0.74009 | ≈74 %
approach to flooding (Ok)
Downcomer dynamics
h_dc,clearance | 25 | mm
A_dc,clearance = h_dc,clearance * l_w | 0.0304 | m^2
h_dc,prdrop | 6.8079 | mm
downcomer backup,h_L,dc | 228.0081 | mm
Considering check of h_L,dc < TS/2 = 300 (OK)
residence time in downcomer, t_dc | 8.9126 | s (Sufficient)
Downcomer Velocity | 0.025583 | m/s
Therefore, Downcomer Velocity is sufficiently below choking limit
Throw of liquid over weir into downcomer is not important
in case of segmental downcomers and hence omitted.
Weep holes
A_n,L = A - (A_dc + A_o,tray) | 0.56772 | m^2
A_n,L summed over all trays | 10.7866 | m^2
As per the general recommendation (275 - 280 mm^2 of weep hole area per m2
of net open liquid tray area summed over all trays),
We consider total area occupied by weep holes as 277.75 mm^2 per m^2 A_n,L
Total weep hole area, A_wh | 2995.974 | mm^2
Area A_wh on each tray | 157.6828 | mm^2
Assuming d_wh | 3 | mm
number of weep holes per tray, N_wh | 22.3076 | 23
Note on A116: gopal gupta: process-equipment-and-plant-design-principles-and-practices - Chapter 14

## Sheet1
D, Tray/Tower diameter (m) | 1.6
A, tower area (m²) | 2.01
A, active area (m ²) | 1.2011
Adc, downcomer area (m²) | 0.2412
NP, number of passes | 1
W_dc(m) | 0.28006
lw, weir length (m) | 1.216
hw, weir height (mm) | 73
Downcomer type | Segmental
A_dc(% of A) | 12
Loadings @ Tray | 8
TS, mm | 600
Vapour | kg/s | 6.935
| m3/s | 2.0311
| P_v, kg/m3 | 3.4145
Liquid | kg/s | 5.3978
| m3/s | 22.2139
| P_l kg/m³ | 874.773
Pressure Drop | QL/lw, m3/s per m | 0.0043825
| hw, mm | 73
| h_tray, mm liq. | 109.0529
A_dc,clearance (m²) | 0.0304
h_dc,pr_drop, mm liq. | 6.8079
hL,dc, mm liq. | 228.0081
Residence time, sec | 8.9126

## Calculation (2) (hidden)
Group No - | 8
Given
x_f | 0.18 | w/w%
| 0.20566 | %mole
x_d | 0.9 | %mole
x_b | 0.05 | %mole
Density of feed | 0.86628 | g/cc
Density of Top | 0.87692 | g/cc
Density of Bottom | 0.86423 | g/cc
Average Density | 0.86915 | g/cc
M_wf | 89.1207 | g
Feed | 34 | tonnes/hr
| 381.505 | Kmole/hr
Distillate | 69.8662 | Kmole/hr
Bottom | 311.6388 | Kmole/hr
Given Antoines Parameter
log_10(P_sat) = a - b/(t + C) Where P_sat in kPa and t in C
| Benzene | Toluene
a | 6.0191 | 6.0844
b | 1204.637 | 1347.62
c | 220.089 | 219.787
Density | 0.8787 | 0.8636
mole fraction Distillate | 0.9 | 0.1
mole fraction Botton | 0.05 | 0.95
P_sat in kPa_60 | 52.2567 | 18.5254
P_sat in kPa_90 | 139.1038 | 55.5149
P_sat in kPa_dew | 170.2269 | 69.6138
Boiling Point | 80.05 | 110.6
T in C for Water Condeser | 60 | C
T in C for Air Condeser | 90.728 | C
Top Col Temperature(Dew point of D) | 97.9232 | C
Considering 0.3 kg/cm^2 positive gauge pressure therefore it operate a 101.325 Kpa + 0.3 kg/cm^2
Pressure of reflux drum operate | 130.745 | Kpa
Bubble pressure for 60 | 48.8836
Bubble pressure reflux drum | 130.7449 | Kpa
P_Top_col | 160.1657 | 160.1656
P_sat in kPa | 357.3038 | 159.8016
T in C for Boiler | 127.468 | C
Bubble pressure for bottom colm | 169.6768 | 169.6767
Temperature © |  | Pure Component Vapour Pressure
|  | Benzene | Toluene
Col Top | 97.9232 | 170.2269 | 69.6138
Col Bot | 127.468 | 357.3038 | 159.8016
alpha_top | 2.4453
alpha_bot | 2.2359
alpha | 2.3383
S-m | 6.0532
R_min | 3.05
R | 4.3005
S-S_m/S | 0.39975
S | 10.0845
Feed Location
S_r/S_s | 2.2273
Number of Rectification Tray
Effieciency | 0.7
Number of rec tray | 10
Number of str tray | 5
Table : Effect of variation of reflux ratio.
R/Rm | Reflux Ratio (R) | Number of Ideal Stages | Number of rectification Tray | Number of stripping Tray | Total number of trays considering one additional tray for feed section
1.2 | 3.66 | 11.9481 | 12 | 6 | 19
1.21 | 3.6905 | 11.8125 | 12 | 6 | 19
1.22 | 3.721 | 11.6841 | 12 | 6 | 19
1.23 | 3.7515 | 11.5625 | 12 | 6 | 19
1.24 | 3.782 | 11.4469 | 12 | 6 | 19
1.25 | 3.8125 | 11.3369 | 12 | 6 | 19
1.26 | 3.843 | 11.2321 | 12 | 6 | 19
1.27 | 3.8735 | 11.1321 | 11 | 5 | 17
1.28 | 3.904 | 11.0364 | 11 | 5 | 17
1.29 | 3.9345 | 10.9449 | 11 | 5 | 17
1.3 | 3.965 | 10.8572 | 11 | 5 | 17
1.31 | 3.9955 | 10.773 | 11 | 5 | 17
1.32 | 4.026 | 10.6922 | 11 | 5 | 17
1.33 | 4.0565 | 10.6144 | 11 | 5 | 17
1.34 | 4.087 | 10.5396 | 11 | 5 | 17
1.35 | 4.1175 | 10.4675 | 11 | 5 | 17
1.36 | 4.148 | 10.398 | 11 | 5 | 17
1.37 | 4.1785 | 10.331 | 11 | 5 | 17
1.38 | 4.209 | 10.2662 | 11 | 5 | 17
1.39 | 4.2395 | 10.2036 | 11 | 5 | 17
1.4 | 4.27 | 10.1431 | 11 | 5 | 17
1.41 | 4.3005 | 10.0845 | 10 | 5 | 16
1.42 | 4.331 | 10.0278 | 10 | 5 | 16
1.43 | 4.3615 | 9.9728 | 10 | 5 | 16
1.44 | 4.392 | 9.9194 | 10 | 5 | 16
1.45 | 4.4225 | 9.8677 | 10 | 5 | 16
1.46 | 4.453 | 9.8175 | 10 | 5 | 16
1.47 | 4.4835 | 9.7687 | 10 | 5 | 16
1.48 | 4.514 | 9.7213 | 10 | 5 | 16
1.49 | 4.5445 | 9.6752 | 10 | 5 | 16
1.5 | 4.575 | 9.6304 | 10 | 5 | 16
1.51 | 4.6055 | 9.5868 | 10 | 5 | 16
1.52 | 4.636 | 9.5443 | 10 | 5 | 16
1.53 | 4.6665 | 9.5029 | 10 | 5 | 16
1.54 | 4.697 | 9.4626 | 10 | 5 | 16
1.55 | 4.7275 | 9.4233 | 10 | 5 | 16

## Design_cal (2) (hidden)
Tray Design Calculation
Molecular Weight Of Feed
M_f | 89.1207 | g
M_d | 79.2053 | g
M_b | 91.1817
Flow Rate
mole fraction Distillate | 0.9 | 0.1
mole fraction Botton | 0.05 | 0.95
Feed(Q_f) | 381.505 | Kmole/hr
| 9.4444 | kg/sec
Distillate | 69.8662 | Kmole/hr
Bottom | 311.6388 | Kmole/hr
Considerring 50% capacity | 1
Distillate flow(m_D) | 5547.3779 | kg/hr
| 1.5409 | kg/sec
Bottom Flow(m_B) | 28452.6221 | kg/hr
| 7.9035 | kg/sec
R_min | 2.9263 | Kg/sec
R/R_min | 1.42
Design of a bubble cap tray for the top tray condition specified as
Vapour Flow Rate(m_V) | 7.9246 | kg/sec
Liquid Flow Rate(m_L) | 6.3874 | kg/sec
Density Of the Vapour(rho_V) | 3.4145 | kg/m^3
Density Of the Liquid(rho_L) | 874.773 | kg/m^3
Flow Rate of Vapour(Q_V) | 2.3209 | m^3/s
Flow Rate of Liquid(Q_L) | 0.0073018 | m^3/s
Tray Diameter (Estimation by Fair and Mathews Correlation)
F_LV | 0.050357
LN(F_LV) | -2.9886
Tray spacing (mm) | a3 | a2 | al | a0
300 | -0.0157 | -0.1863 | -0.7713 | -2.7708
450 | -0.0178 | -0.2027 | -0.8161 | -2.5493
600 | -0.0172 | -0.2071 | -0.8609 | -2.3289
900 | -0.0182 | -0.2156 | -0.8951 | -2.1038
Tray spacing | 450 | mm
LN(C_sb) | -2.6336
C_sb | 0.071818
Assuming 70% flooding
j | 80%
Surface tension(sigma) | 20 | dyne/cm
U_V,n | 0.91782 | m/s
Typically, as a first trial, the weir length can be considered to be 0.77D equivalent to Adc = 0.12A, i.e., k is 12%.
downcomer area fraction (k) | 0.12 | %
tower diameter(D) | 1.91 | m
| 1910 | mm
Table 17.8 Increment criteria for vessels fabricated from plates.
D (mm) | 450 | 1000 | 3000 | 5000
Increment (mm) | 50 | 100 | 200 | 300
Therefore, Tower Diameter (D) | 2010 | mm | 79.1339 | inches
Area | 3.17 | m^2
Tower height
Rectification Section Tray | 11
Stripping Section Tray | 5
Feed Tray | 1
Column_rec+Strp Height | 6300 | mm
Feed tray Spacing(1.5 TS) | 675 | mm
Additional 150 mm over the normal tray spacing whenever the downcomer is provided with a separate seal pan.
TS + 150 | 600 | mm
Minimum TS is 1200 mm where manholes are provided. One manhole is to be provided after 8 to 10 trays.
Manhole Spacing (2 number) | 2400 | mm
Tower top dome height up to TTL (tangent length) may be twice the regular spacing of the tray or minimum 1200 mm from the top tray deck.
2 TS | 900 | mm
Tower Height | 10900 | mm
| 10.9 | m
Thickness of the Column(pd/2fj+p) | 1.7502 | mm
Therefore, Thickness is around 1.5 mm and this thickeness is not availabe so we take thockness as 5 mm
t | 5 | mm
Carbon Steel Cost | 70 | rs/kg
Density of Carbon Steel | 7840 | kg/m^3
Cost Of the Column | 188867.1971 | Rs
Diameter (inches) | Cost/Plate (Rs)
60 | 55000
70 | 65000
80 | 85000
90 | 110000
100 | 120000
Total Cost Of the tray | 1453233.5547 | Rs
Tatal Cost of Column and Tray | 1642100.7518 | Rs
Heat Load of the Reboiler
| Benzene | Toluene
Cpl (kJ/kmol K), average | 134.8 | 155.96
Cpv (kJ/kmol K), average | 82.44 | 103.7
Heat of vaporisation at NBP, l (kJ/kmol) | 30.77 | 38.06
C_p_L_mix | 136.916 | (kJ/kmol K)
C_p_V_mix | 84.566 | (kJ/kmol K)
Heat of Vap_mix | 31.499 | kJ/kmol
Q_v | -262452.3336 | W
Q_l | -342456.8938 | W
Duty of Condenser | 604909.2274 | W
OverAll Heat Transfer Coefficient_condenser | 65 | Btu/ft^2.F.h
| 369.0895 | W/m^2.K
LMTD | 46.0735
Area of Condenser | 35.5719 | m^2
| 382.8922 | ft^2
Enthalpy of Formation | Benzene | Toluene
| 82745.3903 | 50088.5161 | J/mol
Enthalpy of Saturated Feed | 56804.833 | J/Kg
Enathalpy Of Distillate | 79479.7029 | J/Kg
Enathalpy Of Bottom | 51721.3599 | J/Kg
Duty of Reboiler | 598842.5607 | W
LMTD for Reboiler | 8.4003
OverAll Heat Transfer Coefficient | 567.5 | W/m^2.K
Area Of the Condenser | 125.6184 | m^2
| 1352.1442 | ft^2
Cost Table for Condenser
Heat transfer Area(ft^2) | Cost( Rs)
0 | 0
1000 | 780000
1200 | 950000
1400 | 1220000
1600 | 1450000
Cost Of Condenser | 299103.1847 | RS
Cost Table forReboiler
Heat transfer Area(ft^2) | Cost( Rs)
0 | 0
1000 | 400000
1400 | 500000
1800 | 620000
2200 | 800000
2600 | 1000000
Cost Of Reboiler | 498454.7482 | RS
Total Cost | 5855180.8433 | Rs
Rate of Interest per Annum | 20%
Total Annual Cost | 1171036.1687 | Rs
Operating Cost
Flow Rate of Steam | 0.22179 | Kg/s
Steam Price | 0.2 | Rs/kg
Cost of the steam for Operating 8000 hrs | 1277530.7962 | Rs/Year
| R/R_m | Stages | F_LV | C_sb | U_V,n | Tower Diameter(m) | Tower Height | Col_tray_cost | Q_c(W) | Q_r | Area Of Condenser | Cost of Condenser | Area of Reboiler | Cost of Reboiler | Total Annual Cost ( RS crores) | Operating Cost ( RS crores) | Total Cost ( RS crores)
| 1.05 | 30 | 0.047136 | 0.072193 | 0.92261 | 1.8 | 17.5 | 2402021.1526 | 477865.6321 | 471798.9654 | 302.4769 | 228014.3301 | 1065.2887 | 391984.6766 | 1.4506 | 1.0065 | 2.4571
| 1.053 | 29 | 0.047169 | 0.072189 | 0.92256 | 1.8 | 17 | 2323246.8604 | 478895.7153 | 472829.0486 | 303.1289 | 228590.7263 | 1067.6146 | 392847.9474 | 1.4134 | 1.0087 | 2.4221
| 1.057 | 28 | 0.047212 | 0.072184 | 0.9225 | 1.8 | 16.6 | 2246024.2636 | 480269.1595 | 474202.4929 | 303.9982 | 229359.2544 | 1070.7157 | 393998.9752 | 1.3773 | 1.0116 | 2.3889
| 1.06 | 27 | 0.047245 | 0.07218 | 0.92245 | 1.8 | 16.1 | 2167249.9714 | 481299.2428 | 475232.5761 | 304.6502 | 229935.6505 | 1073.0416 | 394862.2461 | 1.3402 | 1.0138 | 2.354
| 1.063 | 27 | 0.047278 | 0.072176 | 0.9224 | 1.8 | 16.1 | 2167249.9714 | 482329.326 | 476262.6593 | 305.3023 | 230512.0467 | 1075.3674 | 395725.5169 | 1.3409 | 1.016 | 2.3569
| 1.066 | 27 | 0.04731 | 0.072172 | 0.92235 | 1.81 | 16.1 | 2187240.249 | 483359.4092 | 477292.7425 | 305.9543 | 231088.4428 | 1077.6933 | 396588.7878 | 1.3512 | 1.0182 | 2.3694
| 1.07 | 27 | 0.047353 | 0.072167 | 0.92229 | 1.81 | 16.1 | 2187240.249 | 484732.8534 | 478666.1867 | 306.8236 | 231856.9709 | 1080.7944 | 397739.8156 | 1.3521 | 1.0212 | 2.3733
| 1.073 | 27 | 0.047385 | 0.072163 | 0.92224 | 1.81 | 16.1 | 2187240.249 | 485762.9366 | 479696.2699 | 307.4756 | 232433.3671 | 1083.1203 | 398603.0864 | 1.3528 | 1.0234 | 2.3762
| 1.076 | 27 | 0.047417 | 0.07216 | 0.92219 | 1.81 | 16.1 | 2187240.249 | 486793.0198 | 480726.3532 | 308.1277 | 233009.7632 | 1085.4461 | 399466.3573 | 1.3535 | 1.0255 | 2.379
| 1.08 | 27 | 0.047459 | 0.072155 | 0.92213 | 1.81 | 16.1 | 2187240.249 | 488166.4641 | 482099.7974 | 308.997 | 233778.2913 | 1088.5473 | 400617.3851 | 1.3544 | 1.0285 | 2.3829
| 1.083 | 27 | 0.047491 | 0.072151 | 0.92208 | 1.82 | 16.1 | 2207230.5266 | 489196.5473 | 483129.8806 | 309.649 | 234354.6874 | 1090.8731 | 401480.6559 | 1.3647 | 1.0307 | 2.3954
| 1.086 | 26 | 0.047522 | 0.072148 | 0.92204 | 1.82 | 15.7 | 2128561.0121 | 490226.6305 | 484159.9638 | 310.3011 | 234931.0836 | 1093.199 | 402343.9268 | 1.3276 | 1.0329 | 2.3605
| 1.089 | 25 | 0.047554 | 0.072144 | 0.92199 | 1.82 | 15.2 | 2048322.5611 | 491256.7137 | 485190.047 | 310.9531 | 235507.4797 | 1095.5248 | 403207.1976 | 1.2898 | 1.0351 | 2.3249
| 1.093 | 25 | 0.047595 | 0.072139 | 0.92193 | 1.82 | 15.2 | 2048322.5611 | 492630.158 | 486563.4913 | 311.8224 | 236276.0078 | 1098.626 | 404358.2254 | 1.2907 | 1.038 | 2.3287
| 1.096 | 25 | 0.047626 | 0.072135 | 0.92188 | 1.82 | 15.2 | 2048322.5611 | 493660.2412 | 487593.5745 | 312.4744 | 236852.404 | 1100.9518 | 405221.4963 | 1.2914 | 1.0402 | 2.3316
| 1.099 | 25 | 0.047657 | 0.072132 | 0.92184 | 1.83 | 15.2 | 2066857.3004 | 494690.3244 | 488623.6577 | 313.1265 | 237428.8001 | 1103.2777 | 406084.7671 | 1.301 | 1.0424 | 2.3434
| 1.102 | 25 | 0.047688 | 0.072128 | 0.92179 | 1.83 | 15.2 | 2066857.3004 | 495720.4076 | 489653.7409 | 313.7785 | 238005.1962 | 1105.6035 | 406948.038 | 1.3017 | 1.0446 | 2.3463
| 1.106 | 25 | 0.047729 | 0.072123 | 0.92173 | 1.83 | 15.2 | 2066857.3004 | 497093.8519 | 491027.1852 | 314.6478 | 238773.7244 | 1108.7047 | 408099.0658 | 1.3026 | 1.0475 | 2.3501
| 1.109 | 25 | 0.047759 | 0.07212 | 0.92168 | 1.83 | 15.2 | 2066857.3004 | 498123.9351 | 492057.2684 | 315.2998 | 239350.1205 | 1111.0305 | 408962.3366 | 1.3033 | 1.0497 | 2.353
| 1.112 | 24 | 0.04779 | 0.072116 | 0.92164 | 1.83 | 14 | 1974843.8708 | 499154.0183 | 493087.3516 | 315.9519 | 239926.5166 | 1113.3564 | 409825.6075 | 1.2598 | 1.0519 | 2.3117
| 1.116 | 24 | 0.04783 | 0.072112 | 0.92158 | 1.84 | 14 | 1992586.187 | 500527.4626 | 494460.7959 | 316.8212 | 240695.0447 | 1116.4575 | 410976.6353 | 1.2692 | 1.0548 | 2.324
| 1.119 | 24 | 0.04786 | 0.072108 | 0.92153 | 1.84 | 14 | 1992586.187 | 501557.5458 | 495490.8791 | 317.4732 | 241271.4409 | 1118.7834 | 411839.9061 | 1.2699 | 1.057 | 2.3269
| 1.122 | 24 | 0.04789 | 0.072105 | 0.92149 | 1.84 | 14 | 1992586.187 | 502587.629 | 496520.9623 | 318.1253 | 241847.837 | 1121.1092 | 412703.177 | 1.2706 | 1.0592 | 2.3298
| 1.125 | 24 | 0.04792 | 0.072101 | 0.92145 | 1.84 | 14 | 1992586.187 | 503617.7122 | 497551.0455 | 318.7773 | 242424.2331 | 1123.4351 | 413566.4478 | 1.2713 | 1.0614 | 2.3327
| 1.129 | 24 | 0.04796 | 0.072097 | 0.92139 | 1.84 | 14 | 1992586.187 | 504991.1565 | 498924.4898 | 319.6466 | 243192.7613 | 1126.5362 | 414717.4756 | 1.2722 | 1.0644 | 2.3366
| 1.132 | 24 | 0.047989 | 0.072093 | 0.92134 | 1.85 | 14 | 2010328.5033 | 506021.2397 | 499954.573 | 320.2986 | 243769.1574 | 1128.8621 | 415580.7465 | 1.2814 | 1.0666 | 2.348
| 1.135 | 24 | 0.048019 | 0.07209 | 0.9213 | 1.85 | 14 | 2010328.5033 | 507051.3229 | 500984.6562 | 320.9507 | 244345.5535 | 1131.1879 | 416444.0173 | 1.2821 | 1.0688 | 2.3509
| 1.139 | 24 | 0.048058 | 0.072085 | 0.92124 | 1.85 | 14 | 2010328.5033 | 508424.7672 | 502358.1005 | 321.82 | 245114.0817 | 1134.2891 | 417595.0452 | 1.2831 | 1.0717 | 2.3548
| 1.142 | 22 | 0.048087 | 0.072082 | 0.9212 | 1.85 | 13.1 | 1847053.9229 | 509454.8504 | 503388.1837 | 322.472 | 245690.4778 | 1136.6149 | 418458.316 | 1.2054 | 1.0739 | 2.2793
| 1.145 | 22 | 0.048116 | 0.072078 | 0.92115 | 1.85 | 13.1 | 1847053.9229 | 510484.9336 | 504418.2669 | 323.124 | 246266.8739 | 1138.9408 | 419321.5869 | 1.2061 | 1.0761 | 2.2822
| 1.148 | 22 | 0.048145 | 0.072075 | 0.92111 | 1.86 | 13.1 | 1863340.7009 | 511515.0168 | 505448.3501 | 323.7761 | 246843.27 | 1141.2666 | 420184.8577 | 1.2146 | 1.0783 | 2.2929
| 1.152 | 22 | 0.048183 | 0.072071 | 0.92105 | 1.86 | 13.1 | 1863340.7009 | 512888.4611 | 506821.7944 | 324.6454 | 247611.7982 | 1144.3678 | 421335.8855 | 1.2155 | 1.0812 | 2.2967
| 1.155 | 22 | 0.048212 | 0.072067 | 0.92101 | 1.86 | 13.1 | 1863340.7009 | 513918.5443 | 507851.8776 | 325.2974 | 248188.1943 | 1146.6936 | 422199.1564 | 1.2162 | 1.0834 | 2.2996
| 1.158 | 22 | 0.04824 | 0.072064 | 0.92097 | 1.86 | 13.1 | 1863340.7009 | 514948.6275 | 508881.9608 | 325.9494 | 248764.5904 | 1149.0195 | 423062.4272 | 1.2169 | 1.0856 | 2.3025
| 1.161 | 22 | 0.048269 | 0.072061 | 0.92093 | 1.86 | 13.1 | 1863340.7009 | 515978.7107 | 509912.044 | 326.6015 | 249340.9865 | 1151.3453 | 423925.6981 | 1.2176 | 1.0878 | 2.3054
| 1.165 | 22 | 0.048306 | 0.072056 | 0.92087 | 1.87 | 13.1 | 1879627.4788 | 517352.1549 | 511285.4882 | 327.4708 | 250109.5147 | 1154.4465 | 425076.7259 | 1.2263 | 1.0907 | 2.317
| 1.168 | 22 | 0.048335 | 0.072053 | 0.92083 | 1.87 | 13.1 | 1879627.4788 | 518382.2381 | 512315.5715 | 328.1228 | 250685.9108 | 1156.7723 | 425939.9967 | 1.227 | 1.0929 | 2.3199
| 1.171 | 22 | 0.048363 | 0.07205 | 0.92079 | 1.87 | 13.1 | 1879627.4788 | 519412.3214 | 513345.6547 | 328.7749 | 251262.3069 | 1159.0982 | 426803.2676 | 1.2277 | 1.0951 | 2.3228
| 1.175 | 22 | 0.0484 | 0.072045 | 0.92073 | 1.87 | 13.1 | 1879627.4788 | 520785.7656 | 514719.0989 | 329.6442 | 252030.8351 | 1162.1993 | 427954.2954 | 1.2286 | 1.0981 | 2.3267
| 1.178 | 22 | 0.048428 | 0.072042 | 0.92069 | 1.87 | 13.1 | 1879627.4788 | 521815.8488 | 515749.1821 | 330.2962 | 252607.2312 | 1164.5252 | 428817.5662 | 1.2293 | 1.1003 | 2.3296
| 1.181 | 22 | 0.048455 | 0.072039 | 0.92065 | 1.88 | 13.1 | 1895914.2568 | 522845.932 | 516779.2653 | 330.9482 | 253183.6273 | 1166.851 | 429680.8371 | 1.2378 | 1.1025 | 2.3403
| 1.184 | 22 | 0.048483 | 0.072036 | 0.92061 | 1.88 | 13.1 | 1895914.2568 | 523876.0152 | 517809.3485 | 331.6003 | 253760.0234 | 1169.1769 | 430544.1079 | 1.2385 | 1.1047 | 2.3432
| 1.188 | 22 | 0.048519 | 0.072031 | 0.92055 | 1.88 | 13.1 | 1895914.2568 | 525249.4595 | 519182.7928 | 332.4696 | 254528.5516 | 1172.278 | 431695.1357 | 1.2394 | 1.1076 | 2.347
| 1.191 | 22 | 0.048547 | 0.072028 | 0.92051 | 1.88 | 13.1 | 1895914.2568 | 526279.5427 | 520212.876 | 333.1216 | 255104.9477 | 1174.6039 | 432558.4066 | 1.2401 | 1.1098 | 2.3499
| 1.194 | 22 | 0.048574 | 0.072025 | 0.92047 | 1.88 | 13.1 | 1895914.2568 | 527309.6259 | 521242.9592 | 333.7736 | 255681.3438 | 1176.9297 | 433421.6774 | 1.2408 | 1.112 | 2.3528
| 1.198 | 22 | 0.04861 | 0.072021 | 0.92042 | 1.89 | 13.1 | 1912201.0347 | 528683.0702 | 522616.4035 | 334.643 | 256449.872 | 1180.0309 | 434572.7052 | 1.2495 | 1.1149 | 2.3644
| 1.201 | 22 | 0.048637 | 0.072018 | 0.92038 | 1.89 | 13.1 | 1912201.0347 | 529713.1534 | 523646.4867 | 335.295 | 257026.2681 | 1182.3567 | 435435.9761 | 1.2502 | 1.1171 | 2.3673
| 1.204 | 22 | 0.048664 | 0.072015 | 0.92034 | 1.89 | 13.1 | 1912201.0347 | 530743.2366 | 524676.5699 | 335.947 | 257602.6642 | 1184.6826 | 436299.2469 | 1.2509 | 1.1193 | 2.3702
| 1.207 | 22 | 0.048691 | 0.072012 | 0.9203 | 1.89 | 13.1 | 1912201.0347 | 531773.3198 | 525706.6531 | 336.5991 | 258179.0603 | 1187.0085 | 437162.5178 | 1.2516 | 1.1215 | 2.3731
| 1.211 | 22 | 0.048726 | 0.072007 | 0.92025 | 1.89 | 13.1 | 1912201.0347 | 533146.7641 | 527080.0974 | 337.4684 | 258947.5885 | 1190.1096 | 438313.5456 | 1.2525 | 1.1244 | 2.3769
| 1.214 | 22 | 0.048753 | 0.072004 | 0.92021 | 1.9 | 13.1 | 1928487.8127 | 534176.8473 | 528110.1806 | 338.1204 | 259523.9846 | 1192.4354 | 439176.8164 | 1.2611 | 1.1266 | 2.3877
| 1.217 | 22 | 0.048779 | 0.072001 | 0.92017 | 1.9 | 13.1 | 1928487.8127 | 535206.9305 | 529140.2638 | 338.7724 | 260100.3807 | 1194.7613 | 440040.0873 | 1.2617 | 1.1288 | 2.3905
| 1.22 | 22 | 0.048805 | 0.071998 | 0.92013 | 1.9 | 13.1 | 1928487.8127 | 536237.0137 | 530170.347 | 339.4245 | 260676.7769 | 1197.0872 | 440903.3581 | 1.2624 | 1.131 | 2.3934
| 1.224 | 19 | 0.04884 | 0.071994 | 0.92008 | 1.9 | 11.8 | 1673478.3555 | 537610.458 | 531543.7913 | 340.2938 | 261445.305 | 1200.1883 | 442054.3859 | 1.1409 | 1.134 | 2.2749
| 1.227 | 19 | 0.048866 | 0.071991 | 0.92004 | 1.9 | 11.8 | 1673478.3555 | 538640.5412 | 532573.8745 | 340.9458 | 262021.7011 | 1202.5142 | 442917.6568 | 1.1416 | 1.1362 | 2.2778
| 1.23 | 19 | 0.048892 | 0.071988 | 0.92 | 1.9 | 11.8 | 1673478.3555 | 539670.6244 | 533603.9577 | 341.5978 | 262598.0972 | 1204.84 | 443780.9276 | 1.1423 | 1.1384 | 2.2807
| 1.234 | 19 | 0.048927 | 0.071984 | 0.91995 | 1.91 | 11.8 | 1687586.1363 | 541044.0687 | 534977.402 | 342.4672 | 263366.6254 | 1207.9411 | 444931.9554 | 1.15 | 1.1413 | 2.2913
| 1.237 | 19 | 0.048953 | 0.071981 | 0.91991 | 1.91 | 11.8 | 1687586.1363 | 542074.1519 | 536007.4852 | 343.1192 | 263943.0215 | 1210.267 | 445795.2263 | 1.1507 | 1.1435 | 2.2942
| 1.24 | 19 | 0.048978 | 0.071978 | 0.91987 | 1.91 | 11.8 | 1687586.1363 | 543104.2351 | 537037.5684 | 343.7712 | 264519.4176 | 1212.5929 | 446658.4971 | 1.1514 | 1.1457 | 2.2971
| 1.243 | 19 | 0.049004 | 0.071975 | 0.91983 | 1.91 | 11.8 | 1687586.1363 | 544134.3183 | 538067.6516 | 344.4233 | 265095.8138 | 1214.9187 | 447521.768 | 1.1521 | 1.1479 | 2.3
| 1.247 | 19 | 0.049038 | 0.071971 | 0.91978 | 1.91 | 11.8 | 1687586.1363 | 545507.7626 | 539441.0959 | 345.2926 | 265864.3419 | 1218.0199 | 448672.7958 | 1.153 | 1.1508 | 2.3038
| 1.25 | 19 | 0.049063 | 0.071968 | 0.91975 | 1.92 | 11.8 | 1701693.9172 | 546537.8458 | 540471.1791 | 345.9446 | 266440.738 | 1220.3457 | 449536.0666 | 1.1605 | 1.153 | 2.3135
| 1.253 | 19 | 0.049088 | 0.071965 | 0.91971 | 1.92 | 11.8 | 1701693.9172 | 547567.929 | 541501.2623 | 346.5966 | 267017.1342 | 1222.6716 | 450399.3375 | 1.1612 | 1.1552 | 2.3164
| 1.257 | 19 | 0.049122 | 0.071961 | 0.91966 | 1.92 | 11.8 | 1701693.9172 | 548941.3732 | 542874.7065 | 347.466 | 267785.6623 | 1225.7727 | 451550.3653 | 1.1621 | 1.1581 | 2.3202
| 1.26 | 19 | 0.049147 | 0.071959 | 0.91962 | 1.92 | 11.8 | 1701693.9172 | 549971.4564 | 543904.7897 | 348.118 | 268362.0584 | 1228.0986 | 452413.6361 | 1.1628 | 1.1603 | 2.3231
| 1.263 | 19 | 0.049172 | 0.071956 | 0.91958 | 1.92 | 11.8 | 1701693.9172 | 551001.5396 | 544934.873 | 348.77 | 268938.4545 | 1230.4244 | 453276.907 | 1.1635 | 1.1625 | 2.326
| 1.266 | 19 | 0.049197 | 0.071953 | 0.91955 | 1.93 | 11.8 | 1715801.698 | 552031.6229 | 545964.9562 | 349.422 | 269514.8507 | 1232.7503 | 454140.1778 | 1.1709 | 1.1647 | 2.3356
| 1.27 | 19 | 0.04923 | 0.071949 | 0.9195 | 1.93 | 11.8 | 1715801.698 | 553405.0671 | 547338.4004 | 350.2914 | 270283.3788 | 1235.8514 | 455291.2056 | 1.1719 | 1.1677 | 2.3396
| 1.273 | 19 | 0.049254 | 0.071946 | 0.91946 | 1.93 | 11.8 | 1715801.698 | 554435.1503 | 548368.4836 | 350.9434 | 270859.7749 | 1238.1773 | 456154.4765 | 1.1726 | 1.1699 | 2.3425
| 1.276 | 19 | 0.049279 | 0.071943 | 0.91943 | 1.93 | 11.8 | 1715801.698 | 555465.2335 | 549398.5668 | 351.5954 | 271436.1711 | 1240.5031 | 457017.7473 | 1.1732 | 1.1721 | 2.3453
| 1.28 | 19 | 0.049311 | 0.071939 | 0.91938 | 1.93 | 11.8 | 1715801.698 | 556838.6778 | 550772.0111 | 352.4648 | 272204.6992 | 1243.6043 | 458168.7751 | 1.1742 | 1.175 | 2.3492
| 1.283 | 19 | 0.049336 | 0.071937 | 0.91934 | 1.94 | 11.8 | 1729909.4788 | 557868.761 | 551802.0943 | 353.1168 | 272781.0953 | 1245.9301 | 459032.046 | 1.1816 | 1.1772 | 2.3588
| 1.286 | 19 | 0.04936 | 0.071934 | 0.91931 | 1.94 | 11.8 | 1729909.4788 | 558898.8442 | 552832.1775 | 353.7688 | 273357.4915 | 1248.256 | 459895.3168 | 1.1823 | 1.1794 | 2.3617
| 1.289 | 19 | 0.049384 | 0.071931 | 0.91927 | 1.94 | 11.8 | 1729909.4788 | 559928.9274 | 553862.2607 | 354.4208 | 273933.8876 | 1250.5818 | 460758.5877 | 1.183 | 1.1816 | 2.3646
| 1.293 | 19 | 0.049416 | 0.071927 | 0.91922 | 1.94 | 11.8 | 1729909.4788 | 561302.3717 | 555235.705 | 355.2902 | 274702.4157 | 1253.683 | 461909.6155 | 1.1839 | 1.1845 | 2.3684
| 1.296 | 19 | 0.04944 | 0.071924 | 0.91919 | 1.94 | 11.8 | 1729909.4788 | 562332.4549 | 556265.7882 | 355.9422 | 275278.8118 | 1256.0088 | 462772.8863 | 1.1846 | 1.1867 | 2.3713
| 1.299 | 19 | 0.049464 | 0.071922 | 0.91915 | 1.94 | 11.8 | 1729909.4788 | 563362.5381 | 557295.8714 | 356.5942 | 275855.208 | 1258.3347 | 463636.1572 | 1.1853 | 1.1889 | 2.3742
| 1.302 | 19 | 0.049487 | 0.071919 | 0.91912 | 1.95 | 11.8 | 1744017.2596 | 564392.6213 | 558325.9546 | 357.2462 | 276431.6041 | 1260.6605 | 464499.428 | 1.1928 | 1.1911 | 2.3839
| 1.306 | 19 | 0.049519 | 0.071915 | 0.91907 | 1.95 | 11.8 | 1744017.2596 | 565766.0656 | 559699.3989 | 358.1156 | 277200.1322 | 1263.7617 | 465650.4558 | 1.1937 | 1.194 | 2.3877
| 1.309 | 19 | 0.049542 | 0.071913 | 0.91903 | 1.95 | 11.8 | 1744017.2596 | 566796.1488 | 560729.4821 | 358.7676 | 277776.5284 | 1266.0875 | 466513.7267 | 1.1944 | 1.1962 | 2.3906
| 1.312 | 19 | 0.049566 | 0.07191 | 0.919 | 1.95 | 11.8 | 1744017.2596 | 567826.232 | 561759.5653 | 359.4196 | 278352.9245 | 1268.4134 | 467376.9975 | 1.1951 | 1.1984 | 2.3935
| 1.316 | 19 | 0.049597 | 0.071906 | 0.91895 | 1.95 | 11.8 | 1744017.2596 | 569199.6763 | 563133.0096 | 360.289 | 279121.4526 | 1271.5145 | 468528.0253 | 1.196 | 1.2014 | 2.3974
| 1.319 | 19 | 0.04962 | 0.071903 | 0.91892 | 1.96 | 11.8 | 1758125.0404 | 570229.7595 | 564163.0928 | 360.941 | 279697.8488 | 1273.8404 | 469391.2962 | 1.2035 | 1.2035 | 2.407
| 1.322 | 19 | 0.049644 | 0.071901 | 0.91888 | 1.96 | 11.8 | 1758125.0404 | 571259.8427 | 565193.176 | 361.593 | 280274.2449 | 1276.1662 | 470254.567 | 1.2042 | 1.2057 | 2.4099
| 1.325 | 19 | 0.049667 | 0.071898 | 0.91885 | 1.96 | 11.8 | 1758125.0404 | 572289.9259 | 566223.2592 | 362.245 | 280850.641 | 1278.4921 | 471117.8379 | 1.2048 | 1.2079 | 2.4127
| 1.329 | 19 | 0.049697 | 0.071895 | 0.9188 | 1.96 | 11.8 | 1758125.0404 | 573663.3702 | 567596.7035 | 363.1144 | 281619.1692 | 1281.5932 | 472268.8657 | 1.2058 | 1.2109 | 2.4167
| 1.332 | 19 | 0.04972 | 0.071892 | 0.91877 | 1.96 | 11.8 | 1758125.0404 | 574693.4534 | 568626.7867 | 363.7664 | 282195.5653 | 1283.9191 | 473132.1365 | 1.2065 | 1.2131 | 2.4196
| 1.335 | 19 | 0.049743 | 0.071889 | 0.91874 | 1.97 | 11.8 | 1772232.8212 | 575723.5366 | 569656.8699 | 364.4184 | 282771.9614 | 1286.2449 | 473995.4074 | 1.2139 | 1.2153 | 2.4292
| 1.339 | 19 | 0.049773 | 0.071886 | 0.91869 | 1.97 | 11.8 | 1772232.8212 | 577096.9809 | 571030.3142 | 365.2878 | 283540.4895 | 1289.3461 | 475146.4352 | 1.2148 | 1.2182 | 2.433
| 1.342 | 19 | 0.049796 | 0.071883 | 0.91866 | 1.97 | 11.8 | 1772232.8212 | 578127.0641 | 572060.3974 | 365.9398 | 284116.8857 | 1291.6719 | 476009.706 | 1.2155 | 1.2204 | 2.4359
| 1.345 | 19 | 0.049819 | 0.07188 | 0.91862 | 1.97 | 11.8 | 1772232.8212 | 579157.1473 | 573090.4806 | 366.5918 | 284693.2818 | 1293.9978 | 476872.9769 | 1.2162 | 1.2226 | 2.4388
| 1.348 | 19 | 0.049841 | 0.071878 | 0.91859 | 1.97 | 11.8 | 1772232.8212 | 580187.2305 | 574120.5638 | 367.2438 | 285269.6779 | 1296.3236 | 477736.2477 | 1.2169 | 1.2248 | 2.4417
| 1.352 | 19 | 0.049871 | 0.071874 | 0.91855 | 1.97 | 11.8 | 1772232.8212 | 581560.6747 | 575494.008 | 368.1132 | 286038.2061 | 1299.4248 | 478887.2755 | 1.2178 | 1.2277 | 2.4455
| 1.355 | 19 | 0.049893 | 0.071872 | 0.91851 | 1.98 | 11.8 | 1786340.6021 | 582590.7579 | 576524.0913 | 368.7652 | 286614.6022 | 1301.7506 | 479750.5464 | 1.2253 | 1.2299 | 2.4552
| 1.358 | 19 | 0.049915 | 0.071869 | 0.91848 | 1.98 | 11.8 | 1786340.6021 | 583620.8412 | 577554.1745 | 369.4172 | 287190.9983 | 1304.0765 | 480613.8173 | 1.226 | 1.2321 | 2.4581
| 1.361 | 19 | 0.049937 | 0.071867 | 0.91845 | 1.98 | 11.8 | 1786340.6021 | 584650.9244 | 578584.2577 | 370.0692 | 287767.3944 | 1306.4023 | 481477.0881 | 1.2267 | 1.2343 | 2.461
| 1.365 | 19 | 0.049967 | 0.071863 | 0.9184 | 1.98 | 11.8 | 1786340.6021 | 586024.3686 | 579957.7019 | 370.9386 | 288535.9226 | 1309.5035 | 482628.1159 | 1.2276 | 1.2372 | 2.4648
| 1.368 | 19 | 0.049989 | 0.071861 | 0.91837 | 1.98 | 11.8 | 1786340.6021 | 587054.4518 | 580987.7851 | 371.5906 | 289112.3187 | 1311.8293 | 483491.3868 | 1.2283 | 1.2394 | 2.4677
| 1.371 | 19 | 0.050011 | 0.071858 | 0.91834 | 1.99 | 11.8 | 1800448.3829 | 588084.535 | 582017.8683 | 372.2426 | 289688.7148 | 1314.1552 | 484354.6576 | 1.2358 | 1.2416 | 2.4774
| 1.375 | 19 | 0.05004 | 0.071855 | 0.9183 | 1.99 | 11.8 | 1800448.3829 | 589457.9793 | 583391.3126 | 373.112 | 290457.243 | 1317.2563 | 485505.6854 | 1.2367 | 1.2446 | 2.4813
| 1.378 | 18 | 0.050061 | 0.071852 | 0.91826 | 1.99 | 11.3 | 1707764.582 | 590488.0625 | 584421.3958 | 373.764 | 291033.6391 | 1319.5822 | 486368.9563 | 1.1929 | 1.2468 | 2.4397
| 1.381 | 18 | 0.050083 | 0.07185 | 0.91823 | 1.99 | 11.3 | 1707764.582 | 591518.1457 | 585451.479 | 374.416 | 291610.0352 | 1321.908 | 487232.2271 | 1.1936 | 1.249 | 2.4426
| 1.384 | 18 | 0.050105 | 0.071847 | 0.9182 | 1.99 | 11.3 | 1707764.582 | 592548.2289 | 586481.5622 | 375.068 | 292186.4313 | 1324.2339 | 488095.498 | 1.1943 | 1.2512 | 2.4455
| 1.388 | 18 | 0.050133 | 0.071844 | 0.91816 | 1.99 | 11.3 | 1707764.582 | 593921.6732 | 587855.0065 | 375.9374 | 292954.9595 | 1327.335 | 489246.5258 | 1.1952 | 1.2541 | 2.4493
| 1.391 | 18 | 0.050155 | 0.071841 | 0.91812 | 2 | 11.3 | 1721140.2835 | 594951.7564 | 588885.0897 | 376.5894 | 293531.3556 | 1329.6609 | 490109.7966 | 1.2023 | 1.2563 | 2.4586
| 1.394 | 18 | 0.050176 | 0.071839 | 0.91809 | 2 | 11.3 | 1721140.2835 | 595981.8396 | 589915.1729 | 377.2414 | 294107.7517 | 1331.9868 | 490973.0675 | 1.203 | 1.2585 | 2.4615
| 1.398 | 18 | 0.050204 | 0.071836 | 0.91805 | 2 | 11.3 | 1721140.2835 | 597355.2839 | 591288.6172 | 378.1108 | 294876.2799 | 1335.0879 | 492124.0953 | 1.2039 | 1.2614 | 2.4653
| 1.401 | 18 | 0.050225 | 0.071833 | 0.91802 | 2 | 11.3 | 1721140.2835 | 598385.3671 | 592318.7004 | 378.7628 | 295452.676 | 1337.4137 | 492987.3661 | 1.2046 | 1.2636 | 2.4682
| 1.404 | 18 | 0.050246 | 0.071831 | 0.91799 | 2 | 11.3 | 1721140.2835 | 599415.4503 | 593348.7836 | 379.4148 | 296029.0721 | 1339.7396 | 493850.637 | 1.2053 | 1.2658 | 2.4711
| 1.407 | 18 | 0.050267 | 0.071828 | 0.91796 | 2.01 | 11.3 | 1734515.9849 | 600445.5335 | 594378.8668 | 380.0668 | 296605.4682 | 1342.0655 | 494713.9078 | 1.2124 | 1.268 | 2.4804
| 1.411 | 17 | 0.050295 | 0.071825 | 0.91792 | 2.01 | 10.9 | 1642100.7518 | 601818.9778 | 595752.3111 | 380.9362 | 297373.9964 | 1345.1666 | 495864.9356 | 1.169 | 1.2709 | 2.4399
| 1.414 | 17 | 0.050316 | 0.071823 | 0.91788 | 2.01 | 10.9 | 1642100.7518 | 602849.061 | 596782.3943 | 381.5882 | 297950.3925 | 1347.4925 | 496728.2065 | 1.1697 | 1.2731 | 2.4428
| 1.417 | 17 | 0.050337 | 0.07182 | 0.91785 | 2.01 | 10.9 | 1642100.7518 | 603879.1442 | 597812.4775 | 382.2402 | 298526.7886 | 1349.8183 | 497591.4773 | 1.1703 | 1.2753 | 2.4456
| 1.42 | 17 | 0.050357 | 0.071818 | 0.91782 | 2.01 | 10.9 | 1642100.7518 | 604909.2274 | 598842.5607 | 382.8922 | 299103.1847 | 1352.1442 | 498454.7482 | 1.171 | 1.2775 | 2.4485
| 1.424 | 17 | 0.050385 | 0.071815 | 0.91778 | 2.01 | 10.9 | 1642100.7518 | 606282.6717 | 600216.005 | 383.7616 | 299871.7129 | 1355.2453 | 499605.776 | 1.172 | 1.2805 | 2.4525
| 1.427 | 17 | 0.050405 | 0.071812 | 0.91775 | 2.02 | 10.9 | 1654752.9944 | 607312.7549 | 601246.0882 | 384.4136 | 300448.109 | 1357.5712 | 500469.0468 | 1.1787 | 1.2827 | 2.4614
| 1.43 | 17 | 0.050426 | 0.07181 | 0.91772 | 2.02 | 10.9 | 1654752.9944 | 608342.8381 | 602276.1714 | 385.0656 | 301024.5051 | 1359.897 | 501332.3177 | 1.1794 | 1.2849 | 2.4643
| 1.434 | 17 | 0.050453 | 0.071807 | 0.91768 | 2.02 | 10.9 | 1654752.9944 | 609716.2824 | 603649.6157 | 385.935 | 301793.0333 | 1362.9982 | 502483.3455 | 1.1803 | 1.2878 | 2.4681
| 1.437 | 17 | 0.050473 | 0.071804 | 0.91765 | 2.02 | 10.9 | 1654752.9944 | 610746.3656 | 604679.6989 | 386.587 | 302369.4294 | 1365.324 | 503346.6163 | 1.181 | 1.29 | 2.471
| 1.44 | 17 | 0.050493 | 0.071802 | 0.91762 | 2.02 | 10.9 | 1654752.9944 | 611776.4488 | 605709.7821 | 387.239 | 302945.8255 | 1367.6499 | 504209.8872 | 1.1817 | 1.2922 | 2.4739
| 1.443 | 17 | 0.050514 | 0.0718 | 0.91759 | 2.03 | 10.9 | 1667405.2369 | 612806.532 | 606739.8653 | 387.891 | 303522.2216 | 1369.9757 | 505073.158 | 1.1885 | 1.2944 | 2.4829
| 1.447 | 17 | 0.05054 | 0.071797 | 0.91755 | 2.03 | 10.9 | 1667405.2369 | 614179.9762 | 608113.3095 | 388.7604 | 304290.7498 | 1373.0769 | 506224.1858 | 1.1894 | 1.2973 | 2.4867
| 1.45 | 17 | 0.05056 | 0.071794 | 0.91752 | 2.03 | 10.9 | 1667405.2369 | 615210.0594 | 609143.3928 | 389.4124 | 304867.1459 | 1375.4027 | 507087.4567 | 1.1901 | 1.2995 | 2.4896
| 1.453 | 17 | 0.05058 | 0.071792 | 0.91749 | 2.03 | 10.9 | 1667405.2369 | 616240.1427 | 610173.476 | 390.0644 | 305443.542 | 1377.7286 | 507950.7275 | 1.1908 | 1.3017 | 2.4925
| 1.457 | 18 | 0.050607 | 0.071789 | 0.91745 | 2.03 | 11.3 | 1761267.3877 | 617613.5869 | 611546.9202 | 390.9338 | 306212.0702 | 1380.8297 | 509101.7553 | 1.2368 | 1.3046 | 2.5414
| 1.46 | 18 | 0.050626 | 0.071787 | 0.91742 | 2.03 | 11.3 | 1761267.3877 | 618643.6701 | 612577.0034 | 391.5858 | 306788.4663 | 1383.1556 | 509965.0262 | 1.2375 | 1.3068 | 2.5443
| 1.463 | 18 | 0.050646 | 0.071784 | 0.91739 | 2.04 | 11.3 | 1774643.0891 | 619673.7533 | 613607.0866 | 392.2378 | 307364.8624 | 1385.4814 | 510828.297 | 1.2446 | 1.309 | 2.5536
| 1.466 | 18 | 0.050666 | 0.071782 | 0.91737 | 2.04 | 11.3 | 1774643.0891 | 620703.8365 | 614637.1698 | 392.8898 | 307941.2586 | 1387.8073 | 511691.5679 | 1.2453 | 1.3112 | 2.5565
| 1.47 | 18 | 0.050692 | 0.071779 | 0.91733 | 2.04 | 11.3 | 1774643.0891 | 622077.2808 | 616010.6141 | 393.7592 | 308709.7867 | 1390.9084 | 512842.5957 | 1.2462 | 1.3142 | 2.5604
| 1.473 | 18 | 0.050711 | 0.071777 | 0.9173 | 2.04 | 11.3 | 1774643.0891 | 623107.364 | 617040.6973 | 394.4112 | 309286.1828 | 1393.2343 | 513705.8665 | 1.2469 | 1.3164 | 2.5633
| 1.476 | 18 | 0.050731 | 0.071774 | 0.91727 | 2.04 | 11.3 | 1774643.0891 | 624137.4472 | 618070.7805 | 395.0632 | 309862.5789 | 1395.5601 | 514569.1374 | 1.2476 | 1.3186 | 2.5662
| 1.48 | 18 | 0.050757 | 0.071771 | 0.91723 | 2.05 | 11.3 | 1788018.7905 | 625510.8915 | 619444.2248 | 395.9326 | 310631.1071 | 1398.6613 | 515720.1652 | 1.2549 | 1.3215 | 2.5764
| 1.483 | 18 | 0.050776 | 0.071769 | 0.9172 | 2.05 | 11.3 | 1788018.7905 | 626540.9747 | 620474.308 | 396.5846 | 311207.5032 | 1400.9871 | 516583.436 | 1.2556 | 1.3237 | 2.5793
| 1.486 | 18 | 0.050795 | 0.071767 | 0.91717 | 2.05 | 11.3 | 1788018.7905 | 627571.0579 | 621504.3912 | 397.2366 | 311783.8993 | 1403.313 | 517446.7069 | 1.2563 | 1.3259 | 2.5822
| 1.489 | 18 | 0.050814 | 0.071765 | 0.91715 | 2.05 | 11.3 | 1788018.7905 | 628601.1411 | 622534.4744 | 397.8886 | 312360.2955 | 1405.6388 | 518309.9777 | 1.257 | 1.3281 | 2.5851
| 1.493 | 18 | 0.05084 | 0.071762 | 0.91711 | 2.05 | 11.3 | 1788018.7905 | 629974.5854 | 623907.9187 | 398.758 | 313128.8236 | 1408.74 | 519461.0055 | 1.2579 | 1.331 | 2.5889
| 1.496 | 18 | 0.050859 | 0.07176 | 0.91708 | 2.05 | 11.3 | 1788018.7905 | 631004.6686 | 624938.0019 | 399.41 | 313705.2197 | 1411.0658 | 520324.2764 | 1.2586 | 1.3332 | 2.5918
| 1.499 | 18 | 0.050877 | 0.071757 | 0.91705 | 2.06 | 11.3 | 1801394.492 | 632034.7518 | 625968.0851 | 400.062 | 314281.6159 | 1413.3917 | 521187.5472 | 1.2657 | 1.3354 | 2.6011
| 1.502 | 18 | 0.050896 | 0.071755 | 0.91702 | 2.06 | 11.3 | 1801394.492 | 633064.835 | 626998.1683 | 400.714 | 314858.012 | 1415.7175 | 522050.8181 | 1.2664 | 1.3376 | 2.604
| 1.506 | 17 | 0.050921 | 0.071752 | 0.91699 | 2.06 | 10.9 | 1705361.9645 | 634438.2793 | 628371.6126 | 401.5834 | 315626.5401 | 1418.8187 | 523201.8459 | 1.2212 | 1.3405 | 2.5617
| 1.509 | 17 | 0.05094 | 0.07175 | 0.91696 | 2.06 | 10.9 | 1705361.9645 | 635468.3625 | 629401.6958 | 402.2354 | 316202.9363 | 1421.1445 | 524065.1167 | 1.2219 | 1.3427 | 2.5646
| 1.512 | 17 | 0.050959 | 0.071748 | 0.91693 | 2.06 | 10.9 | 1705361.9645 | 636498.4457 | 630431.779 | 402.8874 | 316779.3324 | 1423.4704 | 524928.3876 | 1.2226 | 1.3449 | 2.5675
| 1.516 | 17 | 0.050984 | 0.071745 | 0.91689 | 2.07 | 10.9 | 1718014.2071 | 637871.89 | 631805.2233 | 403.7568 | 317547.8605 | 1426.5715 | 526079.4154 | 1.2296 | 1.3479 | 2.5775
| 1.519 | 17 | 0.051002 | 0.071743 | 0.91687 | 2.07 | 10.9 | 1718014.2071 | 638901.9732 | 632835.3065 | 404.4088 | 318124.2566 | 1428.8974 | 526942.6862 | 1.2303 | 1.35 | 2.5803
| 1.522 | 17 | 0.051021 | 0.071741 | 0.91684 | 2.07 | 10.9 | 1718014.2071 | 639932.0564 | 633865.3897 | 405.0608 | 318700.6528 | 1431.2232 | 527805.9571 | 1.231 | 1.3522 | 2.5832
| 1.525 | 17 | 0.051039 | 0.071739 | 0.91681 | 2.07 | 10.9 | 1718014.2071 | 640962.1396 | 634895.4729 | 405.7128 | 319277.0489 | 1433.5491 | 528669.2279 | 1.2317 | 1.3544 | 2.5861
| 1.529 | 17 | 0.051063 | 0.071736 | 0.91678 | 2.07 | 10.9 | 1718014.2071 | 642335.5839 | 636268.9172 | 406.5822 | 320045.577 | 1436.6502 | 529820.2557 | 1.2326 | 1.3574 | 2.59
| 1.532 | 17 | 0.051082 | 0.071734 | 0.91675 | 2.07 | 10.9 | 1718014.2071 | 643365.6671 | 637299.0004 | 407.2342 | 320621.9732 | 1438.9761 | 530683.5266 | 1.2333 | 1.3596 | 2.5929
| 1.535 | 17 | 0.0511 | 0.071732 | 0.91672 | 2.08 | 10.9 | 1730666.4496 | 644395.7503 | 638329.0836 | 407.8862 | 321198.3693 | 1441.3019 | 531546.7974 | 1.24 | 1.3618 | 2.6018
| 1.539 | 17 | 0.051124 | 0.071729 | 0.91669 | 2.08 | 10.9 | 1730666.4496 | 645769.1945 | 639702.5278 | 408.7556 | 321966.8974 | 1444.4031 | 532697.8252 | 1.241 | 1.3647 | 2.6057
| 1.542 | 17 | 0.051142 | 0.071727 | 0.91666 | 2.08 | 10.9 | 1730666.4496 | 646799.2777 | 640732.6111 | 409.4076 | 322543.2936 | 1446.7289 | 533561.0961 | 1.2417 | 1.3669 | 2.6086
| 1.545 | 17 | 0.05116 | 0.071725 | 0.91663 | 2.08 | 10.9 | 1730666.4496 | 647829.361 | 641762.6943 | 410.0596 | 323119.6897 | 1449.0548 | 534424.3669 | 1.2423 | 1.3691 | 2.6114
| 1.548 | 17 | 0.051178 | 0.071722 | 0.9166 | 2.08 | 10.9 | 1730666.4496 | 648859.4442 | 642792.7775 | 410.7116 | 323696.0858 | 1451.3806 | 535287.6378 | 1.243 | 1.3713 | 2.6143
| 1.552 | 17 | 0.051202 | 0.07172 | 0.91657 | 2.08 | 10.9 | 1730666.4496 | 650232.8884 | 644166.2217 | 411.581 | 324464.6139 | 1454.4818 | 536438.6656 | 1.244 | 1.3742 | 2.6182
| 1.555 | 17 | 0.05122 | 0.071718 | 0.91654 | 2.09 | 10.9 | 1743318.6922 | 651262.9716 | 645196.3049 | 412.233 | 325041.0101 | 1456.8076 | 537301.9364 | 1.2507 | 1.3764 | 2.6271
| 1.558 | 17 | 0.051238 | 0.071716 | 0.91652 | 2.09 | 10.9 | 1743318.6922 | 652293.0548 | 646226.3881 | 412.885 | 325617.4062 | 1459.1335 | 538165.2073 | 1.2514 | 1.3786 | 2.63
| 1.561 | 17 | 0.051255 | 0.071714 | 0.91649 | 2.09 | 10.9 | 1743318.6922 | 653323.138 | 647256.4714 | 413.537 | 326193.8023 | 1461.4594 | 539028.4781 | 1.2521 | 1.3808 | 2.6329
| 1.565 | 17 | 0.051279 | 0.071711 | 0.91646 | 2.09 | 10.9 | 1743318.6922 | 654696.5823 | 648629.9156 | 414.4064 | 326962.3305 | 1464.5605 | 540179.5059 | 1.253 | 1.3837 | 2.6367
| 1.568 | 17 | 0.051297 | 0.071709 | 0.91643 | 2.09 | 10.9 | 1743318.6922 | 655726.6655 | 649659.9988 | 415.0584 | 327538.7266 | 1466.8863 | 541042.7768 | 1.2537 | 1.3859 | 2.6396
| 1.571 | 17 | 0.051314 | 0.071707 | 0.9164 | 2.09 | 10.9 | 1743318.6922 | 656756.7487 | 650690.082 | 415.7104 | 328115.1227 | 1469.2122 | 541906.0477 | 1.2544 | 1.3881 | 2.6425
| 1.575 | 17 | 0.051337 | 0.071704 | 0.91637 | 2.1 | 10.9 | 1755970.9347 | 658130.193 | 652063.5263 | 416.5798 | 328883.6509 | 1472.3133 | 543057.0755 | 1.2614 | 1.3911 | 2.6525
| 1.578 | 17 | 0.051355 | 0.071702 | 0.91634 | 2.1 | 10.9 | 1755970.9347 | 659160.2762 | 653093.6095 | 417.2318 | 329460.047 | 1474.6392 | 543920.3463 | 1.2621 | 1.3933 | 2.6554
| 1.581 | 17 | 0.051372 | 0.0717 | 0.91632 | 2.1 | 10.9 | 1755970.9347 | 660190.3594 | 654123.6927 | 417.8838 | 330036.4431 | 1476.9651 | 544783.6172 | 1.2628 | 1.3955 | 2.6583
| 1.584 | 17 | 0.051389 | 0.071698 | 0.91629 | 2.1 | 10.9 | 1755970.9347 | 661220.4426 | 655153.7759 | 418.5358 | 330612.8392 | 1479.2909 | 545646.888 | 1.2635 | 1.3977 | 2.6612
| 1.588 | 17 | 0.051412 | 0.071695 | 0.91626 | 2.1 | 10.9 | 1755970.9347 | 662593.8869 | 656527.2202 | 419.4052 | 331381.3674 | 1482.392 | 546797.9158 | 1.2644 | 1.4006 | 2.665
| 1.591 | 17 | 0.05143 | 0.071693 | 0.91623 | 2.11 | 10.9 | 1768623.1773 | 663623.9701 | 657557.3034 | 420.0572 | 331957.7635 | 1484.7179 | 547661.1867 | 1.2712 | 1.4028 | 2.674
| 1.594 | 17 | 0.051447 | 0.071691 | 0.91621 | 2.11 | 10.9 | 1768623.1773 | 664654.0533 | 658587.3866 | 420.7092 | 332534.1596 | 1487.0438 | 548524.4575 | 1.2718 | 1.405 | 2.6768
| 1.598 | 17 | 0.051469 | 0.071689 | 0.91617 | 2.11 | 10.9 | 1768623.1773 | 666027.4976 | 659960.8309 | 421.5786 | 333302.6878 | 1490.1449 | 549675.4853 | 1.2728 | 1.4079 | 2.6807
| 1.601 | 17 | 0.051486 | 0.071687 | 0.91615 | 2.11 | 10.9 | 1768623.1773 | 667057.5808 | 660990.9141 | 422.2306 | 333879.0839 | 1492.4708 | 550538.7562 | 1.2735 | 1.4101 | 2.6836
| 1.604 | 17 | 0.051503 | 0.071685 | 0.91612 | 2.11 | 10.9 | 1768623.1773 | 668087.664 | 662020.9973 | 422.8826 | 334455.48 | 1494.7966 | 551402.027 | 1.2742 | 1.4123 | 2.6865
| 1.607 | 17 | 0.05152 | 0.071683 | 0.9161 | 2.11 | 10.9 | 1768623.1773 | 669117.7472 | 663051.0805 | 423.5346 | 335031.8761 | 1497.1225 | 552265.2979 | 1.2748 | 1.4145 | 2.6893
| 1.611 | 17 | 0.051543 | 0.07168 | 0.91606 | 2.12 | 10.9 | 1781275.4198 | 670491.1915 | 664424.5248 | 424.404 | 335800.4043 | 1500.2236 | 553416.3257 | 1.2818 | 1.4174 | 2.6992
| 1.614 | 17 | 0.05156 | 0.071678 | 0.91604 | 2.12 | 10.9 | 1781275.4198 | 671521.2747 | 665454.608 | 425.056 | 336376.8004 | 1502.5495 | 554279.5965 | 1.2825 | 1.4196 | 2.7021
| 1.617 | 17 | 0.051576 | 0.071676 | 0.91601 | 2.12 | 10.9 | 1781275.4198 | 672551.3579 | 666484.6912 | 425.708 | 336953.1965 | 1504.8753 | 555142.8674 | 1.2832 | 1.4218 | 2.705
| 1.62 | 17 | 0.051593 | 0.071674 | 0.91599 | 2.12 | 10.9 | 1781275.4198 | 673581.4411 | 667514.7744 | 426.36 | 337529.5926 | 1507.2012 | 556006.1382 | 1.2839 | 1.424 | 2.7079
| 1.624 | 17 | 0.051615 | 0.071672 | 0.91596 | 2.12 | 10.9 | 1781275.4198 | 674954.8854 | 668888.2187 | 427.2294 | 338298.1208 | 1510.3023 | 557157.166 | 1.2848 | 1.427 | 2.7118
| 1.627 | 17 | 0.051632 | 0.07167 | 0.91593 | 2.12 | 10.9 | 1781275.4198 | 675984.9686 | 669918.3019 | 427.8814 | 338874.5169 | 1512.6282 | 558020.4369 | 1.2855 | 1.4292 | 2.7147
| 1.63 | 17 | 0.051648 | 0.071668 | 0.91591 | 2.13 | 10.9 | 1793927.6624 | 677015.0518 | 670948.3851 | 428.5334 | 339450.913 | 1514.954 | 558883.7077 | 1.2923 | 1.4314 | 2.7237
| 1.634 | 16 | 0.05167 | 0.071665 | 0.91587 | 2.13 | 10.4 | 1690994.7499 | 678388.496 | 672321.8293 | 429.4027 | 340219.4412 | 1518.0552 | 560034.7355 | 1.2438 | 1.4343 | 2.6781
| 1.637 | 16 | 0.051686 | 0.071663 | 0.91585 | 2.13 | 10.4 | 1690994.7499 | 679418.5793 | 673351.9126 | 430.0548 | 340795.8373 | 1520.381 | 560898.0064 | 1.2445 | 1.4365 | 2.681
| 1.64 | 16 | 0.051703 | 0.071662 | 0.91583 | 2.13 | 10.4 | 1690994.7499 | 680448.6625 | 674381.9958 | 430.7068 | 341372.2334 | 1522.7069 | 561761.2772 | 1.2452 | 1.4387 | 2.6839
| 1.643 | 16 | 0.051719 | 0.07166 | 0.9158 | 2.13 | 10.4 | 1690994.7499 | 681478.7457 | 675412.079 | 431.3588 | 341948.6295 | 1525.0327 | 562624.5481 | 1.2459 | 1.4409 | 2.6868
| 1.647 | 16 | 0.051741 | 0.071657 | 0.91577 | 2.13 | 10.4 | 1690994.7499 | 682852.1899 | 676785.5232 | 432.2282 | 342717.1577 | 1528.1339 | 563775.5759 | 1.2468 | 1.4438 | 2.6906
| 1.65 | 16 | 0.051757 | 0.071655 | 0.91575 | 2.14 | 10.4 | 1702914.9131 | 683882.2731 | 677815.6064 | 432.8802 | 343293.5538 | 1530.4597 | 564638.8467 | 1.2532 | 1.446 | 2.6992
| 1.653 | 16 | 0.051773 | 0.071653 | 0.91572 | 2.14 | 10.4 | 1702914.9131 | 684912.3563 | 678845.6897 | 433.5322 | 343869.9499 | 1532.7856 | 565502.1176 | 1.2539 | 1.4482 | 2.7021
| 1.657 | 16 | 0.051794 | 0.071651 | 0.91569 | 2.14 | 10.4 | 1702914.9131 | 686285.8006 | 680219.1339 | 434.4015 | 344638.4781 | 1535.8867 | 566653.1454 | 1.2548 | 1.4511 | 2.7059
| 1.66 | 16 | 0.05181 | 0.071649 | 0.91567 | 2.14 | 10.4 | 1702914.9131 | 687315.8838 | 681249.2171 | 435.0536 | 345214.8742 | 1538.2126 | 567516.4162 | 1.2555 | 1.4533 | 2.7088
| 1.663 | 16 | 0.051826 | 0.071647 | 0.91564 | 2.14 | 10.4 | 1702914.9131 | 688345.967 | 682279.3003 | 435.7056 | 345791.2703 | 1540.5384 | 568379.6871 | 1.2562 | 1.4555 | 2.7117
| 1.666 | 16 | 0.051842 | 0.071645 | 0.91562 | 2.14 | 10.4 | 1702914.9131 | 689376.0502 | 683309.3835 | 436.3576 | 346367.6664 | 1542.8643 | 569242.9579 | 1.2569 | 1.4577 | 2.7146
| 1.67 | 16 | 0.051863 | 0.071643 | 0.91559 | 2.15 | 10.4 | 1714835.0762 | 690749.4945 | 684682.8278 | 437.2269 | 347136.1946 | 1545.9654 | 570393.9857 | 1.2635 | 1.4607 | 2.7242
| 1.673 | 16 | 0.051879 | 0.071641 | 0.91556 | 2.15 | 10.4 | 1714835.0762 | 691779.5777 | 685712.911 | 437.879 | 347712.5907 | 1548.2913 | 571257.2566 | 1.2642 | 1.4629 | 2.7271
| 1.676 | 16 | 0.051895 | 0.071639 | 0.91554 | 2.15 | 10.4 | 1714835.0762 | 692809.6609 | 686742.9942 | 438.531 | 348288.9868 | 1550.6171 | 572120.5274 | 1.2649 | 1.4651 | 2.73
| 1.68 | 16 | 0.051916 | 0.071637 | 0.91551 | 2.15 | 10.4 | 1714835.0762 | 694183.1052 | 688116.4385 | 439.4003 | 349057.515 | 1553.7183 | 573271.5552 | 1.2658 | 1.468 | 2.7338
| 1.683 | 16 | 0.051932 | 0.071635 | 0.91549 | 2.15 | 10.4 | 1714835.0762 | 695213.1884 | 689146.5217 | 440.0524 | 349633.9111 | 1556.0441 | 574134.8261 | 1.2665 | 1.4702 | 2.7367
| 1.686 | 16 | 0.051947 | 0.071633 | 0.91546 | 2.15 | 10.4 | 1714835.0762 | 696243.2716 | 690176.6049 | 440.7044 | 350210.3072 | 1558.37 | 574998.0969 | 1.2672 | 1.4724 | 2.7396
| 1.689 | 16 | 0.051963 | 0.071631 | 0.91544 | 2.16 | 10.4 | 1726755.2393 | 697273.3548 | 691206.6881 | 441.3564 | 350786.7034 | 1560.6958 | 575861.3678 | 1.2736 | 1.4746 | 2.7482
| 1.693 | 16 | 0.051983 | 0.071629 | 0.91541 | 2.16 | 10.4 | 1726755.2393 | 698646.7991 | 692580.1324 | 442.2257 | 351555.2315 | 1563.797 | 577012.3956 | 1.2746 | 1.4775 | 2.7521
| 1.696 | 16 | 0.051999 | 0.071627 | 0.91539 | 2.16 | 10.4 | 1726755.2393 | 699676.8823 | 693610.2156 | 442.8778 | 352131.6276 | 1566.1228 | 577875.6664 | 1.2752 | 1.4797 | 2.7549
| 1.699 | 16 | 0.052014 | 0.071625 | 0.91536 | 2.16 | 10.4 | 1726755.2393 | 700706.9655 | 694640.2988 | 443.5298 | 352708.0237 | 1568.4487 | 578738.9373 | 1.2759 | 1.4819 | 2.7578
| 1.702 | 16 | 0.05203 | 0.071624 | 0.91534 | 2.16 | 10.4 | 1726755.2393 | 701737.0487 | 695670.382 | 444.1818 | 353284.4199 | 1570.7745 | 579602.2081 | 1.2766 | 1.4841 | 2.7607
| 1.706 | 16 | 0.05205 | 0.071621 | 0.91531 | 2.17 | 10.4 | 1738675.4025 | 703110.493 | 697043.8263 | 445.0511 | 354052.948 | 1573.8757 | 580753.2359 | 1.2833 | 1.487 | 2.7703
| 1.709 | 16 | 0.052065 | 0.071619 | 0.91529 | 2.17 | 10.4 | 1738675.4025 | 704140.5762 | 698073.9095 | 445.7032 | 354629.3441 | 1576.2015 | 581616.5068 | 1.284 | 1.4892 | 2.7732
| 1.712 | 16 | 0.05208 | 0.071618 | 0.91527 | 2.17 | 10.4 | 1738675.4025 | 705170.6594 | 699103.9927 | 446.3552 | 355205.7403 | 1578.5274 | 582479.7776 | 1.2847 | 1.4914 | 2.7761
| 1.716 | 16 | 0.052101 | 0.071615 | 0.91524 | 2.17 | 10.4 | 1738675.4025 | 706544.1037 | 700477.437 | 447.2245 | 355974.2684 | 1581.6285 | 583630.8054 | 1.2856 | 1.4944 | 2.78
| 1.719 | 16 | 0.052116 | 0.071614 | 0.91521 | 2.17 | 10.4 | 1738675.4025 | 707574.1869 | 701507.5202 | 447.8766 | 356550.6645 | 1583.9544 | 584494.0763 | 1.2863 | 1.4965 | 2.7828
| 1.722 | 16 | 0.052131 | 0.071612 | 0.91519 | 2.17 | 10.4 | 1738675.4025 | 708604.2701 | 702537.6034 | 448.5286 | 357127.0607 | 1586.2802 | 585357.3471 | 1.287 | 1.4987 | 2.7857
| 1.725 | 16 | 0.052146 | 0.07161 | 0.91517 | 2.17 | 10.4 | 1738675.4025 | 709634.3533 | 703567.6866 | 449.1806 | 357703.4568 | 1588.6061 | 586220.618 | 1.2876 | 1.5009 | 2.7885
| 1.729 | 16 | 0.052166 | 0.071608 | 0.91514 | 2.18 | 10.4 | 1750595.5656 | 711007.7975 | 704941.1309 | 450.0499 | 358471.9849 | 1591.7072 | 587371.6458 | 1.2943 | 1.5039 | 2.7982
| 1.732 | 16 | 0.052181 | 0.071606 | 0.91512 | 2.18 | 10.4 | 1750595.5656 | 712037.8808 | 705971.2141 | 450.702 | 359048.381 | 1594.0331 | 588234.9166 | 1.295 | 1.5061 | 2.8011
| 1.735 | 16 | 0.052196 | 0.071604 | 0.91509 | 2.18 | 10.4 | 1750595.5656 | 713067.964 | 707001.2973 | 451.354 | 359624.7772 | 1596.3589 | 589098.1875 | 1.2957 | 1.5083 | 2.804
| 1.739 | 16 | 0.052215 | 0.071602 | 0.91507 | 2.18 | 10.4 | 1750595.5656 | 714441.4082 | 708374.7415 | 452.2233 | 360393.3053 | 1599.4601 | 590249.2153 | 1.2966 | 1.5112 | 2.8078
| 1.742 | 16 | 0.05223 | 0.0716 | 0.91504 | 2.18 | 10.4 | 1750595.5656 | 715471.4914 | 709404.8247 | 452.8753 | 360969.7014 | 1601.7859 | 591112.4861 | 1.2973 | 1.5134 | 2.8107
| 1.745 | 16 | 0.052245 | 0.071599 | 0.91502 | 2.18 | 10.4 | 1750595.5656 | 716501.5746 | 710434.9079 | 453.5274 | 361546.0976 | 1604.1118 | 591975.757 | 1.298 | 1.5156 | 2.8136
| 1.748 | 16 | 0.05226 | 0.071597 | 0.915 | 2.19 | 10.4 | 1762515.7288 | 717531.6578 | 711464.9912 | 454.1794 | 362122.4937 | 1606.4376 | 592839.0278 | 1.3044 | 1.5178 | 2.8222
| 1.752 | 16 | 0.052279 | 0.071595 | 0.91497 | 2.19 | 10.4 | 1762515.7288 | 718905.1021 | 712838.4354 | 455.0487 | 362891.0218 | 1609.5388 | 593990.0556 | 1.3053 | 1.5207 | 2.826
| 1.755 | 16 | 0.052294 | 0.071593 | 0.91495 | 2.19 | 10.4 | 1762515.7288 | 719935.1853 | 713868.5186 | 455.7008 | 363467.418 | 1611.8646 | 594853.3265 | 1.306 | 1.5229 | 2.8289
| 1.758 | 16 | 0.052308 | 0.071591 | 0.91493 | 2.19 | 10.4 | 1762515.7288 | 720965.2685 | 714898.6018 | 456.3528 | 364043.8141 | 1614.1905 | 595716.5973 | 1.3067 | 1.5251 | 2.8318
| 1.761 | 16 | 0.052323 | 0.07159 | 0.91491 | 2.19 | 10.4 | 1762515.7288 | 721995.3517 | 715928.685 | 457.0048 | 364620.2102 | 1616.5164 | 596579.8682 | 1.3074 | 1.5273 | 2.8347
| 1.765 | 16 | 0.052342 | 0.071587 | 0.91488 | 2.2 | 10.4 | 1774435.8919 | 723368.796 | 717302.1293 | 457.8741 | 365388.7383 | 1619.6175 | 597730.896 | 1.314 | 1.5302 | 2.8442
| 1.768 | 16 | 0.052356 | 0.071586 | 0.91486 | 2.2 | 10.4 | 1774435.8919 | 724398.8792 | 718332.2125 | 458.5262 | 365965.1345 | 1621.9433 | 598594.1668 | 1.3147 | 1.5324 | 2.8471
| 1.771 | 16 | 0.052371 | 0.071584 | 0.91483 | 2.2 | 10.4 | 1774435.8919 | 725428.9624 | 719362.2957 | 459.1782 | 366541.5306 | 1624.2692 | 599457.4377 | 1.3154 | 1.5346 | 2.85
| 1.775 | 16 | 0.05239 | 0.071582 | 0.91481 | 2.2 | 10.4 | 1774435.8919 | 726802.4067 | 720735.74 | 460.0475 | 367310.0587 | 1627.3703 | 600608.4655 | 1.3163 | 1.5376 | 2.8539
| 1.778 | 16 | 0.052404 | 0.07158 | 0.91479 | 2.2 | 10.4 | 1774435.8919 | 727832.4899 | 721765.8232 | 460.6995 | 367886.4549 | 1629.6962 | 601471.7363 | 1.317 | 1.5398 | 2.8568
| 1.781 | 16 | 0.052418 | 0.071578 | 0.91476 | 2.2 | 10.4 | 1774435.8919 | 728862.5731 | 722795.9064 | 461.3516 | 368462.851 | 1632.0221 | 602335.0072 | 1.3177 | 1.542 | 2.8597
| 1.784 | 16 | 0.052433 | 0.071577 | 0.91474 | 2.2 | 10.4 | 1774435.8919 | 729892.6563 | 723825.9896 | 462.0036 | 369039.2471 | 1634.3479 | 603198.2781 | 1.3184 | 1.5442 | 2.8626
| 1.788 | 16 | 0.052451 | 0.071575 | 0.91472 | 2.21 | 10.4 | 1786356.0551 | 731266.1006 | 725199.4339 | 462.8729 | 369807.7753 | 1637.449 | 604349.3059 | 1.325 | 1.5471 | 2.8721
| 1.791 | 16 | 0.052465 | 0.071573 | 0.91469 | 2.21 | 10.4 | 1786356.0551 | 732296.1838 | 726229.5171 | 463.525 | 370384.1714 | 1639.7749 | 605212.5767 | 1.3257 | 1.5493 | 2.875
| 1.794 | 16 | 0.05248 | 0.071571 | 0.91467 | 2.21 | 10.4 | 1786356.0551 | 733326.267 | 727259.6003 | 464.177 | 370960.5675 | 1642.1008 | 606075.8476 | 1.3264 | 1.5515 | 2.8779
| 1.798 | 16 | 0.052498 | 0.071569 | 0.91465 | 2.21 | 10.4 | 1786356.0551 | 734699.7113 | 728633.0446 | 465.0463 | 371729.0956 | 1645.2019 | 607226.8754 | 1.3273 | 1.5544 | 2.8817
| 1.801 | 16 | 0.052512 | 0.071568 | 0.91463 | 2.21 | 10.4 | 1786356.0551 | 735729.7945 | 729663.1278 | 465.6983 | 372305.4918 | 1647.5278 | 608090.1462 | 1.328 | 1.5566 | 2.8846
| 1.804 | 15 | 0.052526 | 0.071566 | 0.9146 | 2.21 | 10 | 1679471.6446 | 736759.8777 | 730693.211 | 466.3504 | 372881.8879 | 1649.8536 | 608953.4171 | 1.2774 | 1.5588 | 2.8362
| 1.807 | 15 | 0.05254 | 0.071564 | 0.91458 | 2.22 | 10 | 1690668.3489 | 737789.9609 | 731723.2942 | 467.0024 | 373458.284 | 1652.1795 | 609816.6879 | 1.2835 | 1.561 | 2.8445
| 1.811 | 15 | 0.052558 | 0.071562 | 0.91456 | 2.22 | 10 | 1690668.3489 | 739163.4052 | 733096.7385 | 467.8717 | 374226.8122 | 1655.2806 | 610967.7157 | 1.2844 | 1.5639 | 2.8483
| 1.814 | 15 | 0.052572 | 0.071561 | 0.91454 | 2.22 | 10 | 1690668.3489 | 740193.4884 | 734126.8217 | 468.5237 | 374803.2083 | 1657.6065 | 611830.9866 | 1.2851 | 1.5661 | 2.8512
| 1.817 | 15 | 0.052586 | 0.071559 | 0.91452 | 2.22 | 10 | 1690668.3489 | 741223.5716 | 735156.9049 | 469.1758 | 375379.6044 | 1659.9323 | 612694.2574 | 1.2858 | 1.5683 | 2.8541
| 1.82 | 15 | 0.0526 | 0.071557 | 0.9145 | 2.22 | 10 | 1690668.3489 | 742253.6548 | 736186.9881 | 469.8278 | 375956.0005 | 1662.2582 | 613557.5283 | 1.2865 | 1.5705 | 2.857
| 1.824 | 15 | 0.052618 | 0.071555 | 0.91447 | 2.22 | 10 | 1690668.3489 | 743627.0991 | 737560.4324 | 470.6971 | 376724.5287 | 1665.3593 | 614708.5561 | 1.2874 | 1.5735 | 2.8609
| 1.827 | 15 | 0.052632 | 0.071554 | 0.91445 | 2.23 | 10 | 1701865.0531 | 744657.1823 | 738590.5156 | 471.3492 | 377300.9248 | 1667.6852 | 615571.8269 | 1.2935 | 1.5757 | 2.8692
| 1.83 | 15 | 0.052645 | 0.071552 | 0.91443 | 2.23 | 10 | 1701865.0531 | 745687.2655 | 739620.5988 | 472.0012 | 377877.3209 | 1670.011 | 616435.0978 | 1.2942 | 1.5779 | 2.8721
| 1.834 | 15 | 0.052663 | 0.07155 | 0.9144 | 2.23 | 10 | 1701865.0531 | 747060.7097 | 740994.043 | 472.8705 | 378645.8491 | 1673.1122 | 617586.1256 | 1.2951 | 1.5808 | 2.8759
| 1.837 | 15 | 0.052677 | 0.071548 | 0.91438 | 2.23 | 10 | 1701865.0531 | 748090.7929 | 742024.1262 | 473.5225 | 379222.2452 | 1675.438 | 618449.3964 | 1.2958 | 1.583 | 2.8788
| 1.84 | 15 | 0.05269 | 0.071547 | 0.91436 | 2.23 | 10 | 1701865.0531 | 749120.8761 | 743054.2095 | 474.1746 | 379798.6413 | 1677.7639 | 619312.6673 | 1.2965 | 1.5852 | 2.8817
| 1.843 | 15 | 0.052704 | 0.071545 | 0.91434 | 2.23 | 10 | 1701865.0531 | 750150.9594 | 744084.2927 | 474.8266 | 380375.0374 | 1680.0897 | 620175.9381 | 1.2972 | 1.5874 | 2.8846
| 1.847 | 15 | 0.052722 | 0.071543 | 0.91431 | 2.24 | 10 | 1713061.7574 | 751524.4036 | 745457.7369 | 475.6959 | 381143.5656 | 1683.1909 | 621326.9659 | 1.3035 | 1.5903 | 2.8938
| 1.85 | 15 | 0.052735 | 0.071542 | 0.91429 | 2.24 | 10 | 1713061.7574 | 752554.4868 | 746487.8201 | 476.3479 | 381719.9617 | 1685.5167 | 622190.2368 | 1.3041 | 1.5925 | 2.8966
| 1.853 | 15 | 0.052748 | 0.07154 | 0.91427 | 2.24 | 10 | 1713061.7574 | 753584.57 | 747517.9033 | 477 | 382296.3578 | 1687.8426 | 623053.5076 | 1.3048 | 1.5947 | 2.8995
| 1.857 | 15 | 0.052766 | 0.071538 | 0.91425 | 2.24 | 10 | 1713061.7574 | 754958.0143 | 748891.3476 | 477.8693 | 383064.886 | 1690.9437 | 624204.5354 | 1.3058 | 1.5976 | 2.9034
| 1.86 | 15 | 0.052779 | 0.071537 | 0.91423 | 2.24 | 10 | 1713061.7574 | 755988.0975 | 749921.4308 | 478.5213 | 383641.2821 | 1693.2696 | 625067.8063 | 1.3065 | 1.5998 | 2.9063
| 1.863 | 15 | 0.052792 | 0.071535 | 0.91421 | 2.24 | 10 | 1713061.7574 | 757018.1807 | 750951.514 | 479.1734 | 384217.6782 | 1695.5954 | 625931.0771 | 1.3071 | 1.602 | 2.9091
| 1.866 | 15 | 0.052806 | 0.071534 | 0.91419 | 2.25 | 10 | 1724258.4617 | 758048.2639 | 751981.5972 | 479.8254 | 384794.0743 | 1697.9213 | 626794.348 | 1.3132 | 1.6042 | 2.9174
| 1.87 | 15 | 0.052823 | 0.071531 | 0.91416 | 2.25 | 10 | 1724258.4617 | 759421.7082 | 753355.0415 | 480.6947 | 385562.6025 | 1701.0224 | 627945.3758 | 1.3141 | 1.6072 | 2.9213
| 1.873 | 15 | 0.052836 | 0.07153 | 0.91414 | 2.25 | 10 | 1724258.4617 | 760451.7914 | 754385.1247 | 481.3467 | 386138.9986 | 1703.3483 | 628808.6466 | 1.3148 | 1.6094 | 2.9242
| 1.876 | 15 | 0.052849 | 0.071528 | 0.91413 | 2.25 | 10 | 1724258.4617 | 761481.8746 | 755415.2079 | 481.9988 | 386715.3947 | 1705.6741 | 629671.9175 | 1.3155 | 1.6116 | 2.9271
| 1.88 | 15 | 0.052867 | 0.071526 | 0.9141 | 2.25 | 10 | 1724258.4617 | 762855.3189 | 756788.6522 | 482.8681 | 387483.9229 | 1708.7753 | 630822.9453 | 1.3164 | 1.6145 | 2.9309
| 1.883 | 15 | 0.052879 | 0.071525 | 0.91408 | 2.25 | 10 | 1724258.4617 | 763885.4021 | 757818.7354 | 483.5201 | 388060.319 | 1711.1011 | 631686.2161 | 1.3171 | 1.6167 | 2.9338
| 1.886 | 15 | 0.052892 | 0.071523 | 0.91406 | 2.26 | 10 | 1735455.166 | 764915.4853 | 758848.8186 | 484.1721 | 388636.7151 | 1713.427 | 632549.487 | 1.3232 | 1.6189 | 2.9421
| 1.889 | 15 | 0.052905 | 0.071522 | 0.91404 | 2.26 | 10 | 1735455.166 | 765945.5685 | 759878.9018 | 484.8242 | 389213.1112 | 1715.7528 | 633412.7578 | 1.3239 | 1.6211 | 2.945
| 1.893 | 15 | 0.052922 | 0.07152 | 0.91402 | 2.26 | 10 | 1735455.166 | 767319.0128 | 761252.3461 | 485.6935 | 389981.6394 | 1718.854 | 634563.7856 | 1.3248 | 1.624 | 2.9488
| 1.896 | 15 | 0.052935 | 0.071518 | 0.914 | 2.26 | 10 | 1735455.166 | 768349.096 | 762282.4293 | 486.3455 | 390558.0355 | 1721.1798 | 635427.0565 | 1.3255 | 1.6262 | 2.9517
| 1.899 | 15 | 0.052948 | 0.071517 | 0.91398 | 2.26 | 10 | 1735455.166 | 769379.1792 | 763312.5125 | 486.9975 | 391134.4316 | 1723.5057 | 636290.3273 | 1.3262 | 1.6284 | 2.9546
| 1.902 | 15 | 0.052961 | 0.071516 | 0.91396 | 2.26 | 10 | 1735455.166 | 770409.2624 | 764342.5957 | 487.6496 | 391710.8278 | 1725.8315 | 637153.5982 | 1.3269 | 1.6306 | 2.9575
| 1.906 | 15 | 0.052978 | 0.071514 | 0.91393 | 2.27 | 10 | 1746651.8702 | 771782.7067 | 765716.04 | 488.5189 | 392479.3559 | 1728.9327 | 638304.626 | 1.3332 | 1.6335 | 2.9667
| 1.909 | 15 | 0.05299 | 0.071512 | 0.91392 | 2.27 | 10 | 1746651.8702 | 772812.7899 | 766746.1232 | 489.1709 | 393055.752 | 1731.2585 | 639167.8968 | 1.3339 | 1.6357 | 2.9696
| 1.912 | 15 | 0.053003 | 0.071511 | 0.9139 | 2.27 | 10 | 1746651.8702 | 773842.8731 | 767776.2064 | 489.823 | 393632.1481 | 1733.5844 | 640031.1677 | 1.3346 | 1.6379 | 2.9725
| 1.916 | 15 | 0.05302 | 0.071509 | 0.91387 | 2.27 | 10 | 1746651.8702 | 775216.3173 | 769149.6507 | 490.6923 | 394400.6763 | 1736.6855 | 641182.1955 | 1.3355 | 1.6409 | 2.9764
| 1.919 | 15 | 0.053032 | 0.071507 | 0.91385 | 2.27 | 10 | 1746651.8702 | 776246.4006 | 770179.7339 | 491.3443 | 394977.0724 | 1739.0114 | 642045.4663 | 1.3362 | 1.6431 | 2.9793
| 1.922 | 15 | 0.053045 | 0.071506 | 0.91383 | 2.27 | 10 | 1746651.8702 | 777276.4838 | 771209.8171 | 491.9963 | 395553.4685 | 1741.3372 | 642908.7372 | 1.3369 | 1.6452 | 2.9821
| 1.925 | 15 | 0.053057 | 0.071504 | 0.91382 | 2.27 | 10 | 1746651.8702 | 778306.567 | 772239.9003 | 492.6484 | 396129.8647 | 1743.6631 | 643772.008 | 1.3375 | 1.6474 | 2.9849
| 1.929 | 15 | 0.053074 | 0.071502 | 0.91379 | 2.28 | 10 | 1757848.5745 | 779680.0112 | 773613.3445 | 493.5177 | 396898.3928 | 1746.7642 | 644923.0358 | 1.3438 | 1.6504 | 2.9942
| 1.932 | 15 | 0.053086 | 0.071501 | 0.91377 | 2.28 | 10 | 1757848.5745 | 780710.0944 | 774643.4277 | 494.1697 | 397474.7889 | 1749.0901 | 645786.3067 | 1.3445 | 1.6526 | 2.9971
| 1.935 | 15 | 0.053099 | 0.071499 | 0.91376 | 2.28 | 10 | 1757848.5745 | 781740.1776 | 775673.511 | 494.8217 | 398051.1851 | 1751.4159 | 646649.5775 | 1.3452 | 1.6548 | 3
| 1.939 | 15 | 0.053115 | 0.071498 | 0.91373 | 2.28 | 10 | 1757848.5745 | 783113.6219 | 777046.9552 | 495.6911 | 398819.7132 | 1754.5171 | 647800.6053 | 1.3461 | 1.6577 | 3.0038
| 1.942 | 15 | 0.053127 | 0.071496 | 0.91371 | 2.28 | 10 | 1757848.5745 | 784143.7051 | 778077.0384 | 496.3431 | 399396.1093 | 1756.8429 | 648663.8762 | 1.3468 | 1.6599 | 3.0067
| 1.945 | 15 | 0.05314 | 0.071495 | 0.91369 | 2.28 | 10 | 1757848.5745 | 785173.7883 | 779107.1216 | 496.9951 | 399972.5054 | 1759.1688 | 649527.147 | 1.3475 | 1.6621 | 3.0096
| 1.948 | 15 | 0.053152 | 0.071493 | 0.91368 | 2.29 | 10 | 1769045.2788 | 786203.8715 | 780137.2048 | 497.6472 | 400548.9016 | 1761.4947 | 650390.4179 | 1.3536 | 1.6643 | 3.0179
| 1.952 | 15 | 0.053168 | 0.071491 | 0.91365 | 2.29 | 10 | 1769045.2788 | 787577.3158 | 781510.6491 | 498.5165 | 401317.4297 | 1764.5958 | 651541.4457 | 1.3545 | 1.6672 | 3.0217
| 1.955 | 15 | 0.05318 | 0.07149 | 0.91363 | 2.29 | 10 | 1769045.2788 | 788607.399 | 782540.7323 | 499.1685 | 401893.8258 | 1766.9216 | 652404.7165 | 1.3552 | 1.6694 | 3.0246
| 1.958 | 15 | 0.053192 | 0.071489 | 0.91362 | 2.29 | 10 | 1769045.2788 | 789637.4822 | 783570.8155 | 499.8205 | 402470.222 | 1769.2475 | 653267.9874 | 1.3559 | 1.6716 | 3.0275
| 1.961 | 15 | 0.053205 | 0.071487 | 0.9136 | 2.29 | 10 | 1769045.2788 | 790667.5654 | 784600.8987 | 500.4726 | 403046.6181 | 1771.5734 | 654131.2582 | 1.3566 | 1.6738 | 3.0304
| 1.965 | 15 | 0.053221 | 0.071485 | 0.91357 | 2.29 | 10 | 1769045.2788 | 792041.0097 | 785974.343 | 501.3419 | 403815.1462 | 1774.6745 | 655282.286 | 1.3575 | 1.6767 | 3.0342
| 1.968 | 15 | 0.053233 | 0.071484 | 0.91356 | 2.3 | 10 | 1780241.9831 | 793071.0929 | 787004.4262 | 501.9939 | 404391.5424 | 1777.0004 | 656145.5569 | 1.3636 | 1.6789 | 3.0425
| 1.971 | 15 | 0.053245 | 0.071483 | 0.91354 | 2.3 | 10 | 1780241.9831 | 794101.1761 | 788034.5094 | 502.6459 | 404967.9385 | 1779.3262 | 657008.8277 | 1.3643 | 1.6811 | 3.0454
| 1.975 | 15 | 0.053261 | 0.071481 | 0.91351 | 2.3 | 10 | 1780241.9831 | 795474.6204 | 789407.9537 | 503.5153 | 405736.4666 | 1782.4273 | 658159.8555 | 1.3652 | 1.6841 | 3.0493
| 1.978 | 15 | 0.053272 | 0.071479 | 0.9135 | 2.3 | 10 | 1780241.9831 | 796504.7036 | 790438.0369 | 504.1673 | 406312.8627 | 1784.7532 | 659023.1264 | 1.3659 | 1.6863 | 3.0522
| 1.981 | 15 | 0.053284 | 0.071478 | 0.91348 | 2.3 | 10 | 1780241.9831 | 797534.7868 | 791468.1201 | 504.8193 | 406889.2589 | 1787.0791 | 659886.3972 | 1.3666 | 1.6885 | 3.0551
| 1.984 | 15 | 0.053296 | 0.071477 | 0.91346 | 2.3 | 10 | 1780241.9831 | 798564.87 | 792498.2033 | 505.4714 | 407465.655 | 1789.4049 | 660749.6681 | 1.3673 | 1.6907 | 3.058
| 1.988 | 15 | 0.053312 | 0.071475 | 0.91344 | 2.3 | 10 | 1780241.9831 | 799938.3143 | 793871.6476 | 506.3407 | 408234.1831 | 1792.5061 | 661900.6959 | 1.3682 | 1.6936 | 3.0618
| 1.991 | 15 | 0.053324 | 0.071473 | 0.91342 | 2.31 | 10 | 1791438.6873 | 800968.3975 | 794901.7308 | 506.9927 | 408810.5793 | 1794.8319 | 662763.9667 | 1.3742 | 1.6958 | 3.07
| 1.994 | 15 | 0.053336 | 0.071472 | 0.9134 | 2.31 | 10 | 1791438.6873 | 801998.4807 | 795931.814 | 507.6447 | 409386.9754 | 1797.1578 | 663627.2376 | 1.3749 | 1.698 | 3.0729
| 1.998 | 15 | 0.053351 | 0.07147 | 0.91338 | 2.31 | 10 | 1791438.6873 | 803371.925 | 797305.2583 | 508.5141 | 410155.5035 | 1800.2589 | 664778.2654 | 1.3759 | 1.7009 | 3.0768
Note on A116: gopal gupta: Perrys_Chemical_Engineers_Handbook - 11-26 HEAT-TRANSFER EQUIPMENT
Note on A134: gopal gupta: Perrys_Chemical_Engineers_Handbook - 11-26 HEAT-TRANSFER EQUIPMENT TABLE 11-7 Jacketed Vessels: Overall Coefficients